## Introduction
LEAD SERVICE LINE INVENTORY |  | MSSL Tier | CWSs | NTNCWSs
|  | Tier 1 | SFSs served by LSLs. | Buildings w/ LSLs
As part of the revision, all water systems must develop an initial inventory of all service lines connected to the public water system. |  |  | MFRs if they represent ≥20% of structures served
|  | Tier 2 | Non-Residential Buildings and MFRs served by LSLs. | N/A
System Information
Water System Name |  | Tier 3 | SFSs with galvanized service lines downstream of an LSL, currently or in the past known to be downstream of a lead connector. | SFSs with galvanized service lines downstream of an LSL, currently or in the past known to be downstream of a lead connector.
PWSID #
Total connections #
Contact Information
Name |  | Tier 4 | SFSs with Cu pipes w/ Pb solder installed before July 1988, the effective date of the State’s Pb ban | N/A
Title
Phone
Email |  | Tier 5 | Representative sample where the plumbing is similar to that used at other sites served. | Representative sample where the plumbing is similar to that used at other sites served.
The following list of sources of information must be reviewed when competing the LSLI:
| Distribution system maps and recorded drawings | Acronyms:
| Information collected for the presence of lead and copper as required | CWS = community water system
| under the Code of Federal Regulations (CFR) 40 CFR 141.42. | NTNCWS = non-transient non-community water system
| Capital improvement plans and/or master plans for distribution system | LSL = lead service line
| development | SFS = single family structure
| Current and historical standard operating procedures and/or operation | MFR = multi-family residence
| and maintenance (O&M) manuals for the type of materials used for | N/A = not applicable
service connections
Utility records including meter installation records, customer complaint
investigations, and all historical documentation which indicate and/or
confirm the location of lead service connections
Existing water quality data for indications of “troubled areas”
Optional sources of information
Interviews with senior personnel
Conducted service line sampling where lead service lines are suspected to
exist but their presence is not confirmed
Review of permit files
Community survey
Review of USGS maps and records
Interviews with pipe suppliers, contractors, and/or developers
*All sites must have unique location idenitfier information.
Sites with Lead or Galvanized previously downstream of Lead may be added to the Master Sampling
Site List (MSSL) and may require additional information.
Submit completed form to: DWRwater.compliance@tn.gov
Select the Service Line Inventory tab to complete form

## Inventory
PWSID # | PHYSICAL ADDRESS or other locational identifier (do not use acount number, no duplicates allowed) | City | State | Zip | CURRENT SERVICE LINE MATERIAL - Distributor Side | VERIFICATION SOURCE - Distributor Side | Service Line Material Detail - Distributor Side | SERVICE LINE INSTALL DATE - Distributor Side | VERIFICATION SOURCE - CONNECTOR | Connector Materials | CURRENT SERVICE LINE MATERIAL - Consumer Side | VERIFICATION SOURCE - Consumer Side | Service Line Material Detail - Consumer Side | SERVICE LINE INSTALL DATE - Consumer Side | COMMENTS
PWSID # | 1234 Main St | City | TN | 12345 | Galvanized Requiring Replacement | F = Field Inspection Only | PEX/Copper | before July 1988 | Records | Non-Lead | Galvanized Requiring Replacement | F = Field Inspection Only | PEX | July 1988 or Newer

## Summary (hidden)
This page serves as a summary statistics page of the inventory on the previous page | [5 empty] | Categories for Type of Service Line |  |  | Tier
[6 empty] | L | L = Lead |  | 1
Type of Service Line | WS Lines | Customer Lines | Percent of total |  |  | GRR | GRR = Galvanized Requiring Replacement |  | 2
Lead | 0 | 0 | 0% |  |  | G | G = Galvanized Iron/Steel |  | 3
Galvanized Requiring Replacement | 0 | 0 | 0% |  |  | C | C = Copper |  | 4
Not Lead | 0 | 0 | 0% |  |  | P | P = Plastic |  | 5
unknown | 0 | 0 | 0% |  |  | O | O = Other
Sum | 0 | 0 | 0 |  |  | UL | UL = Unknown but could contain lead
[6 empty] | UN | UN = Unknown but installed after state lead ban date (1986-88)
[6 empty] | UX | UX = Unknown
Lead
Not Lead
Galvanized Requiring Replacement
Unknown
| VERIFICATION SOURCE | before July 1988
R | R = Records | July 1988 or Newer |  | Y | Y = Yes |  |  | SFR
F | F = Field Inspection |  |  | N | N = No |  | SFR (Single Family Residence) | MFR
A | A = Statistical Analysis |  |  | U | U = Unknown |  | MFR (Multiple Family Residence) | S/CCC
S | S = Sequential Monitoring | [5 empty] | School or Child care center | HCC
[7 empty] | Child care (In-home) | B
Business
Connector
Lead
Non-Lead
Unknown
No Connector Present
Connector Verification
Records
Field Inspection
Not Present
Unknown