## Field Form
I. | Reach Information and Stratification
| Project Name: | [6 empty] | Shading Key
| Reach ID: | [6 empty] | Desktop Value
| Upstream Latitude: | [6 empty] | Field Value
| Upstream Longitude: | [6 empty] | Calculation
Downstream Latitude:
Downstream Longitude:
Ecoregion:
Drainage Area (sq. mi.):
Stream Reach Length (ft):
Flow Type:
Valley Type:
II. | Reach Walk
A. | Length of Armoring on banks (ft)
Total (ft)
Percent Armoring (%)
B. | Difference between BKF stage and WS (ft) | Describe the bankfull indicator
III. | Bankfull Verification and Stable Riffle Cross Section
A. | Difference between BKF stage and WS (ft) Average or consensus value from reach walk. |  |  |  |  | Cross Section Measurements Depth measured from bankfull
B. | Bankfull Width (ft) |  |  |  |  | Station | Depth | Station | Depth | W | Average D | Area | W | Average D | Area
C. | Bankfull Mean Depth (ft) = Average of depth measurements | [8 empty] | - | - | -
D. | Bankfull Area (sq. ft.) Width * Mean Depth
E. | Regional Curve Bankfull Width (ft)
F. | Regional Curve Bankfull Mean Depth (ft)
G. | Regional Curve Bankfull Area (sq. ft.)
H. | Curve Used
I. | Flood Prone Width (FPW; ft)
J. | Entrenchment Ratio (ER)
K. | Width Depth Ratio (WDR)
L. | Stream Type
Rosgen, D.L., 1996. Applied River Morphology, Wildland Hydrology Books, Pagosa Springs, Colorado.
IV. | Riffle Data (Floodplain Connectivity & Bed Form Diversity)
A. | Assessment Segment Length At least 20 x the Bankfull Width |  |  |  |  | 20*Bankfull Width
B. | Bank Height & Riffle Data
|  | R1 | R2 | R3 | R4 | R5 | R6 | R7 | R8
Begin Station (Distance along tape)
End Station (Distance along tape)
Low Bank Height (ft)
Bankfull Max Depth (ft)
Bankfull Width (ft)
Flood Prone Width (ft)
Bankfull Mean Depth (ft)
Riffle Length (ft) Including Run
Bank Height Ratio (BHR) Low Bank H / BKF Max D
BHR * Riffle Length (ft)
Entrenchment Ratio (ER)
ER * Riffle Length (ft)
WDR BKF Width / BKF Mean D
IV. | Riffle Data (Continued)
C. | Total Riffle Length (ft) | bar: R3
D. | Weighted BHR | bar: R3
E. | Weighted ER | bar: R3
F. | Maximum WDR | bar: R3
G. | Percent Riffle (%) | bar: R3
V. | Slope
A. |  | R1: Begin; R2: End; R3: Difference; R5: Slope (ft/ft)
Station along tape (ft) | bar: R3 to R6
Stadia Rod Reading (ft) | bar: R3 to R4
VI. | Stream Type Classification
Assessment Segment
A. | Entrenchment Ratio (ft/ft)
B. | Width Depth Ratio (ft/ft)
C. | Channel Material Estimate
D. | Stream Type (Rosgen, 1996)
VII. | Pool Data (Bed Form Diversity)
A. |  | P1 | P2 | P3 | P4 | P5 | P6 | P7 | P8
| Geomorphic Pool? | [8 empty] | Drop-down
| Station At maximum pool depth | [8 empty] | G
P-P Spacing (ft) | bar: P1 to P8
Pool Spacing Ratio Pool Spacing / BKF Width | bar: P1 to P8
Pool Depth (ft) Measured from Bankfull
Pool Depth Ratio Pool depth/BKF mean D
B. | Average Pool Depth Ratio | P2: C.; P3: Median Pool Spacing Ratio
VIII. | Large Woody Debris
A. | Number of Pieces per 100m
IX. | Lateral Migration
A. | Bank Data
| BEHI/NBS Score | P1: Bank Length (ft); P3: BEHI/NBS Score; P7: Bank Length (ft)
B. | Dominant BEHI/NBS Score
C. | Total Eroding Bank Length (ft)
D. | Total Bank Length (ft) | bar: P3
E. | Percent Streambank Erosion (%) Total Eroding Bank Length/ Total Bank Length | bar: P3
X. | Riparian Vegetation
A. | Buffer Width | P1: Buffer Width Measurements (ft); P8: Avg.
|  | 1 | 2 | 3 | 4 | 5 | 6 | 7
Left (looking downstream)
Right (looking downstream)
XI. | Sinuosity
A. | Stream Length (ft)
B. | Valley Length (ft)
C. | Sinuosity | bar: Buffer Width Measurements (ft) 1 to Buffer Width Measurements (ft) 2
Drop-down values
XII. | Channel Evolution | [9 empty] | 0
A. | Rosgen Channel Type Succession | [9 empty] | 1
| Simon Channel Evolution Model (Stage) | [9 empty] | 2
3
4
5
6
7
8
9
10
11
12
Rosgen Channel Type
Stream Evolution Model
1 | Figure 7-48, Watershed Assessment of River Stability and Sediment Supply (WARSSS), by David L. Rosgen, Wildland Hydrology, 2009, p. 7-175.
2 | B. Cluer, C. Thorne. “A Stream Evolution Model Integrating Habitat and Ecosystem Benefits.” River Research and Applications.2013.
Measuring Flood Prone Width (FPW)

## BEHI
Reach ID:
Valley Type:
Bed Material:
Bank Erosion Hazard Index (BEHI)
Station ID | Bank Length (Ft) | Study Bank Height (ft) | BKF Height (ft) | Root Depth (ft) | Root Density (%) | Bank Angle (degrees) | Surface Protection (%) | Bank Material Adjustment | Stratification Adjustment | BEHI Total/ Category | NBS Ranking | Notes

## Riparian Veg
Plot ID | Native Cover |  | Saplings DBH (cm) |  | Trees DBH (cm)
| Herbaceous Strata | Shrub Strata | 0 - 1 | 1 - 2.5 | 2.5 - 5 | 5 - 10 | 10 - 15 | 15 - 20 | 20 - 25 | 25 - 30 | 30 - 35 | 35 - 40 | ≥40 | Plot ID | Plot ID
Latitude: Long: |  |  | Notes:
Latitude: Long: |  |  | Notes:
Latitude: Long: |  |  | Notes:
Latitude: Long: |  |  | Notes:
Strata | Height Range (m) |  | Description
Herb | 0-1 |  | Can also include shrubs within height class
Shrub | 1 to 5 |  | Shrubs only, no tree saplings
Note: Latitude and Longitude should be recorded for the point of origin (double circle) fro each plot in decimal degrees