## Project Assessment
Project Name:
Stream Name:
Programmatic Goals:
Explain the goals and objectives for this stream project:
Goals: are goals to get credits
Objectives:
Explain the restoration potential of this stream based on the programmatic goals: |  | Describe this stream AND reach break criteria:
Project Name:
Stream Name:
Stream Summary Information
Reach ID | Existing Stream Length (feet) | Proposed Stream Length (feet) | Change in Functional Condition (PCS - ECS) |  | Functional Lift (Credits)
0 | 0 | 0 | 0 |  | 0
0 | 0 | 0 | 0 |  | 0
0 | 0 | 0 | 0 |  | 0
0 | 0 | 0 | 0 |  | 0
0 | 0 | 0 | 0 |  | 0
Totals | 0 | 0 | 0 |  | 0
Stream Evolution Description
Describe the stage of channel evolution for each reach using either the Stream Evolution Model (Cleur and Thorne, 2013) and/or the Rosgen Channel Succession Scenario (Rosgen, 2006).
Describe the stage of channel evolution for: REACH 1 |  | Describe the stage of channel evolution for: REACH 2 |  | Describe the stage of channel evolution for: REACH 5
Describe the stage of channel evolution for: REACH 3 |  | Describe the stage of channel evolution for: REACH 4
Insert Aerial Photo of Project Reach

## Assessment Tool R1
FUNCTIONAL LIFT SUMMARY |  |  |  |  | MITIGATION SUMMARY
Exisiting Condition Score (ECS) |  |  | 0
Proposed Condition Score (PCS) |  |  | 0
Change in Functional Condition (PCS - ECS) |  |  | 0
Existing Stream Length (feet) |  |  |  |  | 0 |  | Credits
Proposed Stream Length (feet)
Additional Stream Length (feet) |  |  | 0
Existing Stream Functional Feet (FF) |  |  | 0
Proposed Stream Functional Feet (FF) |  |  | 0
Functional Lift (Proposed FF - Existing FF) |  |  | 0
FUNCTION BASED PARAMETERS SUMMARY |  |  |  |  | FUNCTIONAL CATEGORY REPORT CARD
Functional Category | Function-Based Parameters | Existing Parameter | Proposed Parameter |  | Functional Category |  | ECS | PCS | Functional Lift
Hydrology | Catchment Hydrology | 0 | 0 |  | Hydrology |  | 0 | 0 | 0
| Reach Runoff | 0 | 0
| Floodplain Storage | 0 | 0
Hydraulics | Floodplain Connectivity | 0 | 0 |  | Hydraulics |  | 0 | 0 | 0
Geomorphology I | Large Woody Debris | 0 | 0 |  | Geomorphology I |  | 0 | 0 | 0
| Riparian Corridor | 0 | 0
Geomorphology II | Channel Stability | 0 | 0 |  | Geomorphology II |  | 0 | 0 | 0
| Physical Habitat | 0 | 0
Biology / Water Quality | Biology | 0 | 0 |  | Biology / Water Quality |  | 0 | 0 | 0
| Water Quality | N/A | N/A
ECS | Existing Site Information
| Metadata |  | Stream Data |  |  |  | Macroinvertebrate Data
| Reach ID: |  | Upstream Latitude: |  | Stream Type: | Click Here | Macro Collection Season: | [5 empty] | Click Here
|  |  | Upstream Longitude: |  | Flow Type: | Click Here | Macro Collection Method: | [5 empty] | Click Here
| Date: |  | Downstream Latitude: |  | Stream Slope (%):
| Ecoregion: | Click Here | Downstream Longitude: |  | Drainage Area (sq mi):
| Bankfull/Non-bankfull: | Click Here | Valley Type: | Click Here | Bed Material: | Click Here
Existing Condition Assessment
| Functional Category | Parameter | Metric |  |  | Notes | Field Value | Index Value | Parameter Score |  | Category Score | Category | Condition Score | Condition
| Hydrology | Catchment Hydrology | Watershed Land Use Runoff | [6 empty] | /0.33 | 0 | Not Functioning | 0 | Not Functioning
|  | Reach Runoff | Stormwater Infiltration | [6 empty] | /0.33
|  | Floodplain Storage | Infiltration Potential |  |  | Reach Description data entry incomplete |  |  |  | /0.33
| Hydraulics | Floodplain Connectivity | Bank-height Ratio |  |  | Reach Description data entry incomplete |  |  |  | /0.50 | 0 | Not Functioning
|  |  | Entrenchment Ratio |  |  | Reach Description data entry incomplete |  |  |  | /0.50
|  |  | Floodplain Inundation Frequency (yr) |  |  | Reach Description data entry incomplete |  |  |  | /0.50
|  |  | Channel Incision (shear stress ratio) |  |  | Reach Description data entry incomplete |  |  |  | /0.50
|  |  | Optional | Aggradation Ratio |  | Optional metric - not reported |  | N/A | N/A | N/A
| Geomorphology I | Large Woody Debris | Large Woody Debris (count) | [6 empty] | /0.50 | 0 | Not Functioning
|  | Riparian Corridor | Riparian Corridor Width (ft) | [6 empty] | /0.50
Canopy Cover (densiometer count)
Invasive Species (%)
Average Tree Diameter at Breast-height (in)
| Geomorphology II | Channel Stability | Streambank Erosion (%) | [6 empty] | /0.50 | 0 | Not Functioning
Streambank Armoring (%)
Rapid Geomorphic Assessment
|  | Physical Habitat | Wolman Pebble Count (p-value) | [6 empty] | /0.50
Percent Riffle (%)
Pool-Pool spacing ratio
|  |  | Pool depth ratio |  |  | Reach Description data entry incomplete
| Biology / Water Quality | Biology | Total TMI Score | Total Tennessee Macroinvertebrate Index | [5 empty] | /1.00 | 0 | Not Functioning
|  |  | Partial TMI Data | Percent Clingers (%) |  | Optional approach - default metric is Total TMI Score |  | N/A
|  |  |  | Percent EPT - Chuematopsyche (%) |  |  |  | N/A
|  |  |  | Percent Oligo. & Chironom. (%) |  |  |  | N/A
|  | Water Quality | Optional (must enter all values, if any) | Percent Nutrient Tolerant Macroinvertebrates (%) |  | N/A |  | N/A | N/A | N/A
|  |  |  | Mean Nitrate-Nitrite (mg/L) |  | N/A |  | N/A
|  |  |  | Mean Total Phosphorous (mg/L) |  | N/A |  | N/A
|  |  |  | Geomean E. coli (cfu/100 mL) |  | N/A |  | N/A
PCS | Proposed Site Information
| Metadata |  | Stream Data |  |  |  | Macroinvertebrate Data
| Reach ID: |  | Upstream Latitude: |  | Stream Type: | Click Here | Macro Collection Season: | [5 empty] | Click Here
|  |  | Upstream Longitude: |  | Flow Type: | Click Here | Macro Collection Method: | [5 empty] | Click Here
| Date: |  | Downstream Latitude: |  | Stream Slope (%):
| Ecoregion: | Click Here | Downstream Longitude: |  | Drainage Area (sq mi):
| Bankfull/Non-bankfull: | Click Here | Valley Type: | Click Here | Bed Material: | Click Here
Proposed Condition Assessment
| Functional Category | Parameter | Metric |  |  | Notes | Field Value | Index Value | Parameter Score |  | Category Score | Category | Condition Score | Condition
| Hydrology | Catchment Hydrology | Watershed Land Use Runoff | [6 empty] | /0.33 | 0 | Not Functioning | 0 | Not Functioning
|  | Reach Runoff | Stormwater Infiltration | [6 empty] | /0.33
|  | Floodplain Storage | Infiltration Potential |  |  | Reach Description data entry incomplete |  |  |  | /0.33
| Hydraulics | Floodplain Connectivity | Bank-height Ratio |  |  | Reach Description data entry incomplete |  |  |  | /0.50 | 0 | Not Functioning
|  |  | Entrenchment Ratio |  |  | Reach Description data entry incomplete |  |  |  | /0.50
|  |  | Floodplain Inundation Frequency (yr) |  |  | Reach Description data entry incomplete |  |  |  | /0.50
|  |  | Channel Incision (shear stress ratio) |  |  | Reach Description data entry incomplete |  |  |  | /0.50
|  |  | Optional | Aggradation Ratio |  | Optional metric - not reported |  | N/A | N/A | N/A
| Geomorphology I | Large Woody Debris | Large Woody Debris (count) | [6 empty] | /0.50 | 0 | Not Functioning
|  | Riparian Corridor | Riparian Corridor Width (ft) | [6 empty] | /0.50
Canopy Cover (densiometer count)
Invasive Species (%)
Average Tree Diameter at Breast-height (in)
| Geomorphology II | Channel Stability | Streambank Erosion (%) | [6 empty] | /0.50 | 0 | Not Functioning
Streambank Armoring (%)
Rapid Geomorphic Assessment
|  | Physical Habitat | Wolman Pebble Count (p-value) | [6 empty] | /0.50
Percent Riffle (%)
Pool-Pool spacing ratio
|  |  | Pool depth ratio |  |  | Reach Description data entry incomplete
| Biology / Water Quality | Biology | Total TMI Score | Total Tennessee Macroinvertebrate Index | [5 empty] | /1.00 | 0 | Not Functioning
|  |  | Partial TMI Data | Percent Clingers (%) |  | Optional approach - default metric is Total TMI Score |  | N/A
|  |  |  | Percent EPT - Chuematopsyche (%) |  |  |  | N/A
|  |  |  | Percent Oligo. & Chironom. (%) |  |  |  | N/A
|  | Water Quality | Optional (must enter all values, if any) | Percent Nutrient Tolerant Macroinvertebrates (%) |  | N/A |  | N/A | N/A | N/A
|  |  |  | Mean Nitrate-Nitrite (mg/L) |  | N/A |  | N/A
|  |  |  | Mean Total Phosphorous (mg/L) |  | N/A |  | N/A
|  |  |  | Geomean E. coli (cfu/100 mL) |  | N/A |  | N/A

## Monitoring Data R1
Site Information
Metadata |  | Stream Data |  |  |  | Macroinvertebrate Data
Reach ID: |  | Upstream Latitude: |  | Stream Type: | Click Here | Macro Collection Season: | [5 empty] | Click Here
|  | Upstream Longitude: |  | Flow Type: | Click Here | Macro Collection Method: | [5 empty] | Click Here
Date: |  | Downstream Latitude: |  | Stream Slope (%):
Ecoregion: | Click Here | Downstream Longitude: |  | Drainage Area (sq mi):
Bankfull/Non-bankfull: | Click Here | Valley Type: | Click Here | Bed Material: | Click Here
Condition Assessment | [8 empty] | Monitoring Year: |  |  | As-built
Functional Category | Parameter | Metric |  |  | Notes | Field Value | Index Value | Parameter Score |  | Category Score | Category | Condition Score | Condition
Hydrology | Catchment Hydrology | Watershed Land Use Runoff | [6 empty] | /0.33 | 0 | Not Functioning | 0 | Not Functioning
| Reach Runoff | Stormwater Infiltration | [6 empty] | /0.33
| Floodplain Storage | Infiltration Potential |  |  | Reach Description data entry incomplete |  |  |  | /0.33
Hydraulics | Floodplain Connectivity | Bank-height Ratio |  |  | Reach Description data entry incomplete |  |  |  | /0.50 | 0 | Not Functioning
|  | Entrenchment Ratio |  |  | Reach Description data entry incomplete |  |  |  | /0.50
|  | Floodplain Inundation Frequency (yr) |  |  | Reach Description data entry incomplete |  |  |  | /0.50
|  | Channel Incision (shear stress ratio) |  |  | Reach Description data entry incomplete |  |  |  | /0.50
|  | Optional | Aggradation Ratio |  | Optional metric - not reported |  | N/A | N/A | N/A
Geomorphology I | Large Woody Debris | Large Woody Debris (count) | [6 empty] | /0.50 | 0 | Not Functioning
| Riparian Corridor | Riparian Corridor Width (ft) | [6 empty] | /0.50
Canopy Cover (densiometer count)
Invasive Species (%)
Average Tree Diameter at Breast-height (in)
Geomorphology II | Channel Stability | Streambank Erosion (%) | [6 empty] | /0.50 | 0 | Not Functioning
Streambank Armoring (%)
Rapid Geomorphic Assessment
| Physical Habitat | Wolman Pebble Count (p-value) | [6 empty] | /0.50
Percent Riffle (%)
Pool-Pool spacing ratio
|  | Pool depth ratio |  |  | Reach Description data entry incomplete
Biology / Water Quality | Biology | Total TMI Score | Total Tennessee Macroinvertebrate Index | [5 empty] | /1.00 | 0 | Not Functioning
|  | Partial TMI Data | Percent Clingers (%) |  | Optional approach - default metric is Total TMI Score |  | N/A
|  |  | Percent EPT - Chuematopsyche (%) |  |  |  | N/A
|  |  | Percent Oligo. & Chironom. (%) |  |  |  | N/A
| Water Quality | Optional (must enter all values, if any) | Percent Nutrient Tolerant Macroinvertebrates (%) |  | N/A |  | N/A | N/A | N/A
|  |  | Mean Nitrate-Nitrite (mg/L) |  | N/A |  | N/A
|  |  | Mean Total Phosphorous (mg/L) |  | N/A |  | N/A
|  |  | Geomean E. coli (cfu/100 mL) |  | N/A |  | N/A
Site Information
Metadata |  | Stream Data |  |  |  | Macroinvertebrate Data
Reach ID: |  | Upstream Latitude: |  | Stream Type: | Click Here | Macro Collection Season: | [5 empty] | Click Here
|  | Upstream Longitude: |  | Flow Type: | Click Here | Macro Collection Method: | [5 empty] | Click Here
Date: |  | Downstream Latitude: |  | Stream Slope (%):
Ecoregion: | Click Here | Downstream Longitude: |  | Drainage Area (sq mi):
Bankfull/Non-bankfull: | Click Here | Valley Type: | Click Here | Bed Material: | Click Here
Condition Assessment | [8 empty] | Monitoring Year: |  |  | 2
Functional Category | Parameter | Metric |  |  | Notes | Field Value | Index Value | Parameter Score |  | Category Score | Category | Condition Score | Condition
Hydrology | Catchment Hydrology | Watershed Land Use Runoff | [6 empty] | /0.33 | 0 | Not Functioning | 0 | Not Functioning
| Reach Runoff | Stormwater Infiltration | [6 empty] | /0.33
| Floodplain Storage | Infiltration Potential |  |  | Reach Description data entry incomplete |  |  |  | /0.33
Hydraulics | Floodplain Connectivity | Bank-height Ratio |  |  | Reach Description data entry incomplete |  |  |  | /0.50 | 0 | Not Functioning
|  | Entrenchment Ratio |  |  | Reach Description data entry incomplete |  |  |  | /0.50
|  | Floodplain Inundation Frequency (yr) |  |  | Reach Description data entry incomplete |  |  |  | /0.50
|  | Channel Incision (shear stress ratio) |  |  | Reach Description data entry incomplete |  |  |  | /0.50
|  | Optional | Aggradation Ratio |  | Optional metric - not reported |  | N/A | N/A | N/A
Geomorphology I | Large Woody Debris | Large Woody Debris (count) | [6 empty] | /0.50 | 0 | Not Functioning
| Riparian Corridor | Riparian Corridor Width (ft) | [6 empty] | /0.50
Canopy Cover (densiometer count)
Invasive Species (%)
Average Tree Diameter at Breast-height (in)
Geomorphology II | Channel Stability | Streambank Erosion (%) | [6 empty] | /0.50 | 0 | Not Functioning
Streambank Armoring (%)
Rapid Geomorphic Assessment
| Physical Habitat | Wolman Pebble Count (p-value) | [6 empty] | /0.50
Percent Riffle (%)
Pool-Pool spacing ratio
|  | Pool depth ratio |  |  | Reach Description data entry incomplete
Biology / Water Quality | Biology | Total TMI Score | Total Tennessee Macroinvertebrate Index | [5 empty] | /1.00 | 0 | Not Functioning
|  | Partial TMI Data | Percent Clingers (%) |  | Optional approach - default metric is Total TMI Score |  | N/A
|  |  | Percent EPT - Chuematopsyche (%) |  |  |  | N/A
|  |  | Percent Oligo. & Chironom. (%) |  |  |  | N/A
| Water Quality | Optional (must enter all values, if any) | Percent Nutrient Tolerant Macroinvertebrates (%) |  | N/A |  | N/A | N/A | N/A
|  |  | Mean Nitrate-Nitrite (mg/L) |  | N/A |  | N/A
|  |  | Mean Total Phosphorous (mg/L) |  | N/A |  | N/A
|  |  | Geomean E. coli (cfu/100 mL) |  | N/A |  | N/A
Site Information
Metadata |  | Stream Data |  |  |  | Macroinvertebrate Data
Reach ID: |  | Upstream Latitude: |  | Stream Type: | Click Here | Macro Collection Season: | [5 empty] | Click Here
|  | Upstream Longitude: |  | Flow Type: | Click Here | Macro Collection Method: | [5 empty] | Click Here
Date: |  | Downstream Latitude: |  | Stream Slope (%):
Ecoregion: | Click Here | Downstream Longitude: |  | Drainage Area (sq mi):
Bankfull/Non-bankfull: | Click Here | Valley Type: | Click Here | Bed Material: | Click Here
Condition Assessment | [8 empty] | Monitoring Year: |  |  | 3
Functional Category | Parameter | Metric |  |  | Notes | Field Value | Index Value | Parameter Score |  | Category Score | Category | Condition Score | Condition
Hydrology | Catchment Hydrology | Watershed Land Use Runoff | [6 empty] | /0.33 | 0 | Not Functioning | 0 | Not Functioning
| Reach Runoff | Stormwater Infiltration | [6 empty] | /0.33
| Floodplain Storage | Infiltration Potential |  |  | Reach Description data entry incomplete |  |  |  | /0.33
Hydraulics | Floodplain Connectivity | Bank-height Ratio |  |  | Reach Description data entry incomplete |  |  |  | /0.50 | 0 | Not Functioning
|  | Entrenchment Ratio |  |  | Reach Description data entry incomplete |  |  |  | /0.50
|  | Floodplain Inundation Frequency (yr) |  |  | Reach Description data entry incomplete |  |  |  | /0.50
|  | Channel Incision (shear stress ratio) |  |  | Reach Description data entry incomplete |  |  |  | /0.50
|  | Optional | Aggradation Ratio |  | Optional metric - not reported |  | N/A | N/A | N/A
Geomorphology I | Large Woody Debris | Large Woody Debris (count) | [6 empty] | /0.50 | 0 | Not Functioning
| Riparian Corridor | Riparian Corridor Width (ft) | [6 empty] | /0.50
Canopy Cover (densiometer count)
Invasive Species (%)
Average Tree Diameter at Breast-height (in)
Geomorphology II | Channel Stability | Streambank Erosion (%) | [6 empty] | /0.50 | 0 | Not Functioning
Streambank Armoring (%)
Rapid Geomorphic Assessment
| Physical Habitat | Wolman Pebble Count (p-value) | [6 empty] | /0.50
Percent Riffle (%)
Pool-Pool spacing ratio
|  | Pool depth ratio |  |  | Reach Description data entry incomplete
Biology / Water Quality | Biology | Total TMI Score | Total Tennessee Macroinvertebrate Index | [5 empty] | /1.00 | 0 | Not Functioning
|  | Partial TMI Data | Percent Clingers (%) |  | Optional approach - default metric is Total TMI Score |  | N/A
|  |  | Percent EPT - Chuematopsyche (%) |  |  |  | N/A
|  |  | Percent Oligo. & Chironom. (%) |  |  |  | N/A
| Water Quality | Optional (must enter all values, if any) | Percent Nutrient Tolerant Macroinvertebrates (%) |  | N/A |  | N/A | N/A | N/A
|  |  | Mean Nitrate-Nitrite (mg/L) |  | N/A |  | N/A
|  |  | Mean Total Phosphorous (mg/L) |  | N/A |  | N/A
|  |  | Geomean E. coli (cfu/100 mL) |  | N/A |  | N/A
Site Information
Metadata |  | Stream Data |  |  |  | Macroinvertebrate Data
Reach ID: |  | Upstream Latitude: |  | Stream Type: | Click Here | Macro Collection Season: | [5 empty] | Click Here
|  | Upstream Longitude: |  | Flow Type: | Click Here | Macro Collection Method: | [5 empty] | Click Here
Date: |  | Downstream Latitude: |  | Stream Slope (%):
Ecoregion: | Click Here | Downstream Longitude: |  | Drainage Area (sq mi):
Bankfull/Non-bankfull: | Click Here | Valley Type: | Click Here | Bed Material: | Click Here
Condition Assessment | [8 empty] | Monitoring Year: |  |  | 4
Functional Category | Parameter | Metric |  |  | Notes | Field Value | Index Value | Parameter Score |  | Category Score | Category | Condition Score | Condition
Hydrology | Catchment Hydrology | Watershed Land Use Runoff | [6 empty] | /0.33 | 0 | Not Functioning | 0 | Not Functioning
| Reach Runoff | Stormwater Infiltration | [6 empty] | /0.33
| Floodplain Storage | Infiltration Potential |  |  | Reach Description data entry incomplete |  |  |  | /0.33
Hydraulics | Floodplain Connectivity | Bank-height Ratio |  |  | Reach Description data entry incomplete |  |  |  | /0.50 | 0 | Not Functioning
|  | Entrenchment Ratio |  |  | Reach Description data entry incomplete |  |  |  | /0.50
|  | Floodplain Inundation Frequency (yr) |  |  | Reach Description data entry incomplete |  |  |  | /0.50
|  | Channel Incision (shear stress ratio) |  |  | Reach Description data entry incomplete |  |  |  | /0.50
|  | Optional | Aggradation Ratio |  | Optional metric - not reported |  | N/A | N/A | N/A
Geomorphology I | Large Woody Debris | Large Woody Debris (count) | [6 empty] | /0.50 | 0 | Not Functioning
| Riparian Corridor | Riparian Corridor Width (ft) | [6 empty] | /0.50
Canopy Cover (densiometer count)
Invasive Species (%)
Average Tree Diameter at Breast-height (in)
Geomorphology II | Channel Stability | Streambank Erosion (%) | [6 empty] | /0.50 | 0 | Not Functioning
Streambank Armoring (%)
Rapid Geomorphic Assessment
| Physical Habitat | Wolman Pebble Count (p-value) | [6 empty] | /0.50
Percent Riffle (%)
Pool-Pool spacing ratio
|  | Pool depth ratio |  |  | Reach Description data entry incomplete
Biology / Water Quality | Biology | Total TMI Score | Total Tennessee Macroinvertebrate Index | [5 empty] | /1.00 | 0 | Not Functioning
|  | Partial TMI Data | Percent Clingers (%) |  | Optional approach - default metric is Total TMI Score |  | N/A
|  |  | Percent EPT - Chuematopsyche (%) |  |  |  | N/A
|  |  | Percent Oligo. & Chironom. (%) |  |  |  | N/A
| Water Quality | Optional (must enter all values, if any) | Percent Nutrient Tolerant Macroinvertebrates (%) |  | N/A |  | N/A | N/A | N/A
|  |  | Mean Nitrate-Nitrite (mg/L) |  | N/A |  | N/A
|  |  | Mean Total Phosphorous (mg/L) |  | N/A |  | N/A
|  |  | Geomean E. coli (cfu/100 mL) |  | N/A |  | N/A
Site Information
Metadata |  | Stream Data |  |  |  | Macroinvertebrate Data
Reach ID: |  | Upstream Latitude: |  | Stream Type: | Click Here | Macro Collection Season: | [5 empty] | Click Here
|  | Upstream Longitude: |  | Flow Type: | Click Here | Macro Collection Method: | [5 empty] | Click Here
Date: |  | Downstream Latitude: |  | Stream Slope (%):
Ecoregion: | Click Here | Downstream Longitude: |  | Drainage Area (sq mi):
Bankfull/Non-bankfull: | Click Here | Valley Type: | Click Here | Bed Material: | Click Here
Condition Assessment | [8 empty] | Monitoring Year: |  |  | 5
Functional Category | Parameter | Metric |  |  | Notes | Field Value | Index Value | Parameter Score |  | Category Score | Category | Condition Score | Condition
Hydrology | Catchment Hydrology | Watershed Land Use Runoff | [6 empty] | /0.33 | 0 | Not Functioning | 0 | Not Functioning
| Reach Runoff | Stormwater Infiltration | [6 empty] | /0.33
| Floodplain Storage | Infiltration Potential |  |  | Reach Description data entry incomplete |  |  |  | /0.33
Hydraulics | Floodplain Connectivity | Bank-height Ratio |  |  | Reach Description data entry incomplete |  |  |  | /0.50 | 0 | Not Functioning
|  | Entrenchment Ratio |  |  | Reach Description data entry incomplete |  |  |  | /0.50
|  | Floodplain Inundation Frequency (yr) |  |  | Reach Description data entry incomplete |  |  |  | /0.50
|  | Channel Incision (shear stress ratio) |  |  | Reach Description data entry incomplete |  |  |  | /0.50
|  | Optional | Aggradation Ratio |  | Optional metric - not reported |  | N/A | N/A | N/A
Geomorphology I | Large Woody Debris | Large Woody Debris (count) | [6 empty] | /0.50 | 0 | Not Functioning
| Riparian Corridor | Riparian Corridor Width (ft) | [6 empty] | /0.50
Canopy Cover (densiometer count)
Invasive Species (%)
Average Tree Diameter at Breast-height (in)
Geomorphology II | Channel Stability | Streambank Erosion (%) | [6 empty] | /0.50 | 0 | Not Functioning
Streambank Armoring (%)
Rapid Geomorphic Assessment
| Physical Habitat | Wolman Pebble Count (p-value) | [6 empty] | /0.50
Percent Riffle (%)
Pool-Pool spacing ratio
|  | Pool depth ratio |  |  | Reach Description data entry incomplete
Biology / Water Quality | Biology | Total TMI Score | Total Tennessee Macroinvertebrate Index | [5 empty] | /1.00 | 0 | Not Functioning
|  | Partial TMI Data | Percent Clingers (%) |  | Optional approach - default metric is Total TMI Score |  | N/A
|  |  | Percent EPT - Chuematopsyche (%) |  |  |  | N/A
|  |  | Percent Oligo. & Chironom. (%) |  |  |  | N/A
| Water Quality | Optional (must enter all values, if any) | Percent Nutrient Tolerant Macroinvertebrates (%) |  | N/A |  | N/A | N/A | N/A
|  |  | Mean Nitrate-Nitrite (mg/L) |  | N/A |  | N/A
|  |  | Mean Total Phosphorous (mg/L) |  | N/A |  | N/A
|  |  | Geomean E. coli (cfu/100 mL) |  | N/A |  | N/A
Site Information
Metadata |  | Stream Data |  |  |  | Macroinvertebrate Data
Reach ID: |  | Upstream Latitude: |  | Stream Type: | Click Here | Macro Collection Season: | [5 empty] | Click Here
|  | Upstream Longitude: |  | Flow Type: | Click Here | Macro Collection Method: | [5 empty] | Click Here
Date: |  | Downstream Latitude: |  | Stream Slope (%):
Ecoregion: | Click Here | Downstream Longitude: |  | Drainage Area (sq mi):
Bankfull/Non-bankfull: | Click Here | Valley Type: | Click Here | Bed Material: | Click Here
Condition Assessment | [8 empty] | Monitoring Year: |  |  | 6
Functional Category | Parameter | Metric |  |  | Notes | Field Value | Index Value | Parameter Score |  | Category Score | Category | Condition Score | Condition
Hydrology | Catchment Hydrology | Watershed Land Use Runoff | [6 empty] | /0.33 | 0 | Not Functioning | 0 | Not Functioning
| Reach Runoff | Stormwater Infiltration | [6 empty] | /0.33
| Floodplain Storage | Infiltration Potential |  |  | Reach Description data entry incomplete |  |  |  | /0.33
Hydraulics | Floodplain Connectivity | Bank-height Ratio |  |  | Reach Description data entry incomplete |  |  |  | /0.50 | 0 | Not Functioning
|  | Entrenchment Ratio |  |  | Reach Description data entry incomplete |  |  |  | /0.50
|  | Floodplain Inundation Frequency (yr) |  |  | Reach Description data entry incomplete |  |  |  | /0.50
|  | Channel Incision (shear stress ratio) |  |  | Reach Description data entry incomplete |  |  |  | /0.50
|  | Optional | Aggradation Ratio |  | Optional metric - not reported |  | N/A | N/A | N/A
Geomorphology I | Large Woody Debris | Large Woody Debris (count) | [6 empty] | /0.50 | 0 | Not Functioning
| Riparian Corridor | Riparian Corridor Width (ft) | [6 empty] | /0.50
Canopy Cover (densiometer count)
Invasive Species (%)
Average Tree Diameter at Breast-height (in)
Geomorphology II | Channel Stability | Streambank Erosion (%) | [6 empty] | /0.50 | 0 | Not Functioning
Streambank Armoring (%)
Rapid Geomorphic Assessment
| Physical Habitat | Wolman Pebble Count (p-value) | [6 empty] | /0.50
Percent Riffle (%)
Pool-Pool spacing ratio
|  | Pool depth ratio |  |  | Reach Description data entry incomplete
Biology / Water Quality | Biology | Total TMI Score | Total Tennessee Macroinvertebrate Index | [5 empty] | /1.00 | 0 | Not Functioning
|  | Partial TMI Data | Percent Clingers (%) |  | Optional approach - default metric is Total TMI Score |  | N/A
|  |  | Percent EPT - Chuematopsyche (%) |  |  |  | N/A
|  |  | Percent Oligo. & Chironom. (%) |  |  |  | N/A
| Water Quality | Optional (must enter all values, if any) | Percent Nutrient Tolerant Macroinvertebrates (%) |  | N/A |  | N/A | N/A | N/A
|  |  | Mean Nitrate-Nitrite (mg/L) |  | N/A |  | N/A
|  |  | Mean Total Phosphorous (mg/L) |  | N/A |  | N/A
|  |  | Geomean E. coli (cfu/100 mL) |  | N/A |  | N/A
Site Information
Metadata |  | Stream Data |  |  |  | Macroinvertebrate Data
Reach ID: |  | Upstream Latitude: |  | Stream Type: | Click Here | Macro Collection Season: | [5 empty] | Click Here
|  | Upstream Longitude: |  | Flow Type: | Click Here | Macro Collection Method: | [5 empty] | Click Here
Date: |  | Downstream Latitude: |  | Stream Slope (%):
Ecoregion: | Click Here | Downstream Longitude: |  | Drainage Area (sq mi):
Bankfull/Non-bankfull: | Click Here | Valley Type: | Click Here | Bed Material: | Click Here
Condition Assessment | [8 empty] | Monitoring Year: |  |  | 7
Functional Category | Parameter | Metric |  |  | Notes | Field Value | Index Value | Parameter Score |  | Category Score | Category | Condition Score | Condition
Hydrology | Catchment Hydrology | Watershed Land Use Runoff | [6 empty] | /0.33 | 0 | Not Functioning | 0 | Not Functioning
| Reach Runoff | Stormwater Infiltration | [6 empty] | /0.33
| Floodplain Storage | Infiltration Potential |  |  | Reach Description data entry incomplete |  |  |  | /0.33
Hydraulics | Floodplain Connectivity | Bank-height Ratio |  |  | Reach Description data entry incomplete |  |  |  | /0.50 | 0 | Not Functioning
|  | Entrenchment Ratio |  |  | Reach Description data entry incomplete |  |  |  | /0.50
|  | Floodplain Inundation Frequency (yr) |  |  | Reach Description data entry incomplete |  |  |  | /0.50
|  | Channel Incision (shear stress ratio) |  |  | Reach Description data entry incomplete |  |  |  | /0.50
|  | Optional | Aggradation Ratio |  | Optional metric - not reported |  | N/A | N/A | N/A
Geomorphology I | Large Woody Debris | Large Woody Debris (count) | [6 empty] | /0.50 | 0 | Not Functioning
| Riparian Corridor | Riparian Corridor Width (ft) | [6 empty] | /0.50
Canopy Cover (densiometer count)
Invasive Species (%)
Average Tree Diameter at Breast-height (in)
Geomorphology II | Channel Stability | Streambank Erosion (%) | [6 empty] | /0.50 | 0 | Not Functioning
Streambank Armoring (%)
Rapid Geomorphic Assessment
| Physical Habitat | Wolman Pebble Count (p-value) | [6 empty] | /0.50
Percent Riffle (%)
Pool-Pool spacing ratio
|  | Pool depth ratio |  |  | Reach Description data entry incomplete
Biology / Water Quality | Biology | Total TMI Score | Total Tennessee Macroinvertebrate Index | [5 empty] | /1.00 | 0 | Not Functioning
|  | Partial TMI Data | Percent Clingers (%) |  | Optional approach - default metric is Total TMI Score |  | N/A
|  |  | Percent EPT - Chuematopsyche (%) |  |  |  | N/A
|  |  | Percent Oligo. & Chironom. (%) |  |  |  | N/A
| Water Quality | Optional (must enter all values, if any) | Percent Nutrient Tolerant Macroinvertebrates (%) |  | N/A |  | N/A | N/A | N/A
|  |  | Mean Nitrate-Nitrite (mg/L) |  | N/A |  | N/A
|  |  | Mean Total Phosphorous (mg/L) |  | N/A |  | N/A
|  |  | Geomean E. coli (cfu/100 mL) |  | N/A |  | N/A
Site Information
Metadata |  | Stream Data |  |  |  | Macroinvertebrate Data
Reach ID: |  | Upstream Latitude: |  | Stream Type: | Click Here | Macro Collection Season: | [5 empty] | Click Here
|  | Upstream Longitude: |  | Flow Type: | Click Here | Macro Collection Method: | [5 empty] | Click Here
Date: |  | Downstream Latitude: |  | Stream Slope (%):
Ecoregion: | Click Here | Downstream Longitude: |  | Drainage Area (sq mi):
Bankfull/Non-bankfull: | Click Here | Valley Type: | Click Here | Bed Material: | Click Here
Condition Assessment | [8 empty] | Monitoring Year: |  |  | 8
Functional Category | Parameter | Metric |  |  | Notes | Field Value | Index Value | Parameter Score |  | Category Score | Category | Condition Score | Condition
Hydrology | Catchment Hydrology | Watershed Land Use Runoff | [6 empty] | /0.33 | 0 | Not Functioning | 0 | Not Functioning
| Reach Runoff | Stormwater Infiltration | [6 empty] | /0.33
| Floodplain Storage | Infiltration Potential |  |  | Reach Description data entry incomplete |  |  |  | /0.33
Hydraulics | Floodplain Connectivity | Bank-height Ratio |  |  | Reach Description data entry incomplete |  |  |  | /0.50 | 0 | Not Functioning
|  | Entrenchment Ratio |  |  | Reach Description data entry incomplete |  |  |  | /0.50
|  | Floodplain Inundation Frequency (yr) |  |  | Reach Description data entry incomplete |  |  |  | /0.50
|  | Channel Incision (shear stress ratio) |  |  | Reach Description data entry incomplete |  |  |  | /0.50
|  | Optional | Aggradation Ratio |  | Optional metric - not reported |  | N/A | N/A | N/A
Geomorphology I | Large Woody Debris | Large Woody Debris (count) | [6 empty] | /0.50 | 0 | Not Functioning
| Riparian Corridor | Riparian Corridor Width (ft) | [6 empty] | /0.50
Canopy Cover (densiometer count)
Invasive Species (%)
Average Tree Diameter at Breast-height (in)
Geomorphology II | Channel Stability | Streambank Erosion (%) | [6 empty] | /0.50 | 0 | Not Functioning
Streambank Armoring (%)
Rapid Geomorphic Assessment
| Physical Habitat | Wolman Pebble Count (p-value) | [6 empty] | /0.50
Percent Riffle (%)
Pool-Pool spacing ratio
|  | Pool depth ratio |  |  | Reach Description data entry incomplete
Biology / Water Quality | Biology | Total TMI Score | Total Tennessee Macroinvertebrate Index | [5 empty] | /1.00 | 0 | Not Functioning
|  | Partial TMI Data | Percent Clingers (%) |  | Optional approach - default metric is Total TMI Score |  | N/A
|  |  | Percent EPT - Chuematopsyche (%) |  |  |  | N/A
|  |  | Percent Oligo. & Chironom. (%) |  |  |  | N/A
| Water Quality | Optional (must enter all values, if any) | Percent Nutrient Tolerant Macroinvertebrates (%) |  | N/A |  | N/A | N/A | N/A
|  |  | Mean Nitrate-Nitrite (mg/L) |  | N/A |  | N/A
|  |  | Mean Total Phosphorous (mg/L) |  | N/A |  | N/A
|  |  | Geomean E. coli (cfu/100 mL) |  | N/A |  | N/A
Site Information
Metadata |  | Stream Data |  |  |  | Macroinvertebrate Data
Reach ID: |  | Upstream Latitude: |  | Stream Type: | Click Here | Macro Collection Season: | [5 empty] | Click Here
|  | Upstream Longitude: |  | Flow Type: | Click Here | Macro Collection Method: | [5 empty] | Click Here
Date: |  | Downstream Latitude: |  | Stream Slope (%):
Ecoregion: | Click Here | Downstream Longitude: |  | Drainage Area (sq mi):
Bankfull/Non-bankfull: | Click Here | Valley Type: | Click Here | Bed Material: | Click Here
Condition Assessment | [8 empty] | Monitoring Year: |  |  | 9
Functional Category | Parameter | Metric |  |  | Notes | Field Value | Index Value | Parameter Score |  | Category Score | Category | Condition Score | Condition
Hydrology | Catchment Hydrology | Watershed Land Use Runoff | [6 empty] | /0.33 | 0 | Not Functioning | 0 | Not Functioning
| Reach Runoff | Stormwater Infiltration | [6 empty] | /0.33
| Floodplain Storage | Infiltration Potential |  |  | Reach Description data entry incomplete |  |  |  | /0.33
Hydraulics | Floodplain Connectivity | Bank-height Ratio |  |  | Reach Description data entry incomplete |  |  |  | /0.50 | 0 | Not Functioning
|  | Entrenchment Ratio |  |  | Reach Description data entry incomplete |  |  |  | /0.50
|  | Floodplain Inundation Frequency (yr) |  |  | Reach Description data entry incomplete |  |  |  | /0.50
|  | Channel Incision (shear stress ratio) |  |  | Reach Description data entry incomplete |  |  |  | /0.50
|  | Optional | Aggradation Ratio |  | Optional metric - not reported |  | N/A | N/A | N/A
Geomorphology I | Large Woody Debris | Large Woody Debris (count) | [6 empty] | /0.50 | 0 | Not Functioning
| Riparian Corridor | Riparian Corridor Width (ft) | [6 empty] | /0.50
Canopy Cover (densiometer count)
Invasive Species (%)
Average Tree Diameter at Breast-height (in)
Geomorphology II | Channel Stability | Streambank Erosion (%) | [6 empty] | /0.50 | 0 | Not Functioning
Streambank Armoring (%)
Rapid Geomorphic Assessment
| Physical Habitat | Wolman Pebble Count (p-value) | [6 empty] | /0.50
Percent Riffle (%)
Pool-Pool spacing ratio
|  | Pool depth ratio |  |  | Reach Description data entry incomplete
Biology / Water Quality | Biology | Total TMI Score | Total Tennessee Macroinvertebrate Index | [5 empty] | /1.00 | 0 | Not Functioning
|  | Partial TMI Data | Percent Clingers (%) |  | Optional approach - default metric is Total TMI Score |  | N/A
|  |  | Percent EPT - Chuematopsyche (%) |  |  |  | N/A
|  |  | Percent Oligo. & Chironom. (%) |  |  |  | N/A
| Water Quality | Optional (must enter all values, if any) | Percent Nutrient Tolerant Macroinvertebrates (%) |  | N/A |  | N/A | N/A | N/A
|  |  | Mean Nitrate-Nitrite (mg/L) |  | N/A |  | N/A
|  |  | Mean Total Phosphorous (mg/L) |  | N/A |  | N/A
|  |  | Geomean E. coli (cfu/100 mL) |  | N/A |  | N/A
Site Information
Metadata |  | Stream Data |  |  |  | Macroinvertebrate Data
Reach ID: |  | Upstream Latitude: |  | Stream Type: | Click Here | Macro Collection Season: | [5 empty] | Click Here
|  | Upstream Longitude: |  | Flow Type: | Click Here | Macro Collection Method: | [5 empty] | Click Here
Date: |  | Downstream Latitude: |  | Stream Slope (%):
Ecoregion: | Click Here | Downstream Longitude: |  | Drainage Area (sq mi):
Bankfull/Non-bankfull: | Click Here | Valley Type: | Click Here | Bed Material: | Click Here
Condition Assessment | [8 empty] | Monitoring Year: |  |  | 10
Functional Category | Parameter | Metric |  |  | Notes | Field Value | Index Value | Parameter Score |  | Category Score | Category | Condition Score | Condition
Hydrology | Catchment Hydrology | Watershed Land Use Runoff | [6 empty] | /0.33 | 0 | Not Functioning | 0 | Not Functioning
| Reach Runoff | Stormwater Infiltration | [6 empty] | /0.33
| Floodplain Storage | Infiltration Potential |  |  | Reach Description data entry incomplete |  |  |  | /0.33
Hydraulics | Floodplain Connectivity | Bank-height Ratio |  |  | Reach Description data entry incomplete |  |  |  | /0.50 | 0 | Not Functioning
|  | Entrenchment Ratio |  |  | Reach Description data entry incomplete |  |  |  | /0.50
|  | Floodplain Inundation Frequency (yr) |  |  | Reach Description data entry incomplete |  |  |  | /0.50
|  | Channel Incision (shear stress ratio) |  |  | Reach Description data entry incomplete |  |  |  | /0.50
|  | Optional | Aggradation Ratio |  | Optional metric - not reported |  | N/A | N/A | N/A
Geomorphology I | Large Woody Debris | Large Woody Debris (count) | [6 empty] | /0.50 | 0 | Not Functioning
| Riparian Corridor | Riparian Corridor Width (ft) | [6 empty] | /0.50
Canopy Cover (densiometer count)
Invasive Species (%)
Average Tree Diameter at Breast-height (in)
Geomorphology II | Channel Stability | Streambank Erosion (%) | [6 empty] | /0.50 | 0 | Not Functioning
Streambank Armoring (%)
Rapid Geomorphic Assessment
| Physical Habitat | Wolman Pebble Count (p-value) | [6 empty] | /0.50
Percent Riffle (%)
Pool-Pool spacing ratio
|  | Pool depth ratio |  |  | Reach Description data entry incomplete
Biology / Water Quality | Biology | Total TMI Score | Total Tennessee Macroinvertebrate Index | [5 empty] | /1.00 | 0 | Not Functioning
|  | Partial TMI Data | Percent Clingers (%) |  | Optional approach - default metric is Total TMI Score |  | N/A
|  |  | Percent EPT - Chuematopsyche (%) |  |  |  | N/A
|  |  | Percent Oligo. & Chironom. (%) |  |  |  | N/A
| Water Quality | Optional (must enter all values, if any) | Percent Nutrient Tolerant Macroinvertebrates (%) |  | N/A |  | N/A | N/A | N/A
|  |  | Mean Nitrate-Nitrite (mg/L) |  | N/A |  | N/A
|  |  | Mean Total Phosphorous (mg/L) |  | N/A |  | N/A
|  |  | Geomean E. coli (cfu/100 mL) |  | N/A |  | N/A

## Data Summary R1
FUNCTION BASED PARAMETERS SUMMARY
Functional Category | Function-Based Parameters | Existing Parameter | Proposed Parameter | Monitoring Year
|  |  |  | 1 (As-built) | 2 | 3 | 4 | 5 | 6 | 7 | 8 | 9 | 10
Hydrology | Catchment Hydrology | 0 | 0
| Reach Runoff | 0 | 0
| Floodplain Storage | 0 | 0
Hydraulics | Floodplain Connectivity | 0 | 0
Geomorphology I | Large Woody Debris | 0 | 0
| Riparian Corridor | 0 | 0
Geomorphology II | Channel Stability | 0 | 0
| Physical Habitat | 0 | 0
Biology / Water Quality | Biology | 0 | 0
| Water Quality | N/A | N/A
FUNCTIONAL CATEGORY REPORT CARD
Functional Category |  | ECS | PCS | Monitoring Year
|  |  |  | 1 | 2 | 3 | 4 | 5 | 6 | 7 | 8 | 9 | 10
Hydrology |  | 0 | 0 | 0 | 0 | 0 | 0 | 0 | 0 | 0 | 0 | 0 | 0
Hydraulics |  | 0 | 0 | 0 | 0 | 0 | 0 | 0 | 0 | 0 | 0 | 0 | 0
Geomorphology I |  | 0 | 0 | 0 | 0 | 0 | 0 | 0 | 0 | 0 | 0 | 0 | 0
Geomorphology II |  | 0 | 0 | 0 | 0 | 0 | 0 | 0 | 0 | 0 | 0 | 0 | 0
Biology / Water Quality |  | 0 | 0 | 0 | 0 | 0 | 0 | 0 | 0 | 0 | 0 | 0 | 0
Overall Score |  | 0 | 0 | 0 | 0 | 0 | 0 | 0 | 0 | 0 | 0 | 0 | 0
Functional Feet |  | 0 | 0 | 0 | 0 | 0 | 0 | 0 | 0 | 0 | 0 | 0 | 0
0

## Assessment Tool R2
FUNCTIONAL LIFT SUMMARY |  |  |  |  | MITIGATION SUMMARY
Exisiting Condition Score (ECS) |  |  | 0
Proposed Condition Score (PCS) |  |  | 0
Change in Functional Condition (PCS - ECS) |  |  | 0
Existing Stream Length (feet) |  |  |  |  | 0 |  | Credits
Proposed Stream Length (feet)
Additional Stream Length (feet) |  |  | 0
Existing Stream Functional Feet (FF) |  |  | 0
Proposed Stream Functional Feet (FF) |  |  | 0
Functional Lift (Proposed FF - Existing FF) |  |  | 0
FUNCTION BASED PARAMETERS SUMMARY |  |  |  |  | FUNCTIONAL CATEGORY REPORT CARD
Functional Category | Function-Based Parameters | Existing Parameter | Proposed Parameter |  | Functional Category |  | ECS | PCS | Functional Lift
Hydrology | Catchment Hydrology | 0 | 0 |  | Hydrology |  | 0 | 0 | 0
| Reach Runoff | 0 | 0
| Floodplain Storage | 0 | 0
Hydraulics | Floodplain Connectivity | 0 | 0 |  | Hydraulics |  | 0 | 0 | 0
Geomorphology I | Large Woody Debris | 0 | 0 |  | Geomorphology I |  | 0 | 0 | 0
| Riparian Corridor | 0 | 0
Geomorphology II | Channel Stability | 0 | 0 |  | Geomorphology II |  | 0 | 0 | 0
| Physical Habitat | 0 | 0
Biology / Water Quality | Biology | 0 | 0 |  | Biology / Water Quality |  | 0 | 0 | 0
| Water Quality | N/A | N/A
ECS | Existing Site Information
| Metadata |  | Stream Data |  |  |  | Macroinvertebrate Data
| Reach ID: |  | Upstream Latitude: |  | Stream Type: | Click Here | Macro Collection Season: | [5 empty] | Click Here
|  |  | Upstream Longitude: |  | Flow Type: | Click Here | Macro Collection Method: | [5 empty] | Click Here
| Date: |  | Downstream Latitude: |  | Stream Slope (%):
| Ecoregion: | Click Here | Downstream Longitude: |  | Drainage Area (sq mi):
| Bankfull/Non-bankfull: | Click Here | Valley Type: | Click Here | Bed Material: | Click Here
Existing Condition Assessment
| Functional Category | Parameter | Metric |  |  | Notes | Field Value | Index Value | Parameter Score |  | Category Score | Category | Condition Score | Condition
| Hydrology | Catchment Hydrology | Watershed Land Use Runoff | [6 empty] | /0.33 | 0 | Not Functioning | 0 | Not Functioning
|  | Reach Runoff | Stormwater Infiltration | [6 empty] | /0.33
|  | Floodplain Storage | Infiltration Potential |  |  | Reach Description data entry incomplete |  |  |  | /0.33
| Hydraulics | Floodplain Connectivity | Bank-height Ratio |  |  | Reach Description data entry incomplete |  |  |  | /0.50 | 0 | Not Functioning
|  |  | Entrenchment Ratio |  |  | Reach Description data entry incomplete |  |  |  | /0.50
|  |  | Floodplain Inundation Frequency (yr) |  |  | Reach Description data entry incomplete |  |  |  | /0.50
|  |  | Channel Incision (shear stress ratio) |  |  | Reach Description data entry incomplete |  |  |  | /0.50
|  |  | Optional | Aggradation Ratio |  | Optional metric - not reported |  | N/A | N/A | N/A
| Geomorphology I | Large Woody Debris | Large Woody Debris (count) | [6 empty] | /0.50 | 0 | Not Functioning
|  | Riparian Corridor | Riparian Corridor Width (ft) | [6 empty] | /0.50
Canopy Cover (densiometer count)
Invasive Species (%)
Average Tree Diameter at Breast-height (in)
| Geomorphology II | Channel Stability | Streambank Erosion (%) | [6 empty] | /0.50 | 0 | Not Functioning
Streambank Armoring (%)
Rapid Geomorphic Assessment
|  | Physical Habitat | Wolman Pebble Count (p-value) | [6 empty] | /0.50
Percent Riffle (%)
Pool-Pool spacing ratio
|  |  | Pool depth ratio |  |  | Reach Description data entry incomplete
| Biology / Water Quality | Biology | Total TMI Score | Total Tennessee Macroinvertebrate Index | [5 empty] | /1.00 | 0 | Not Functioning
|  |  | Partial TMI Data | Percent Clingers (%) |  | Optional approach - default metric is Total TMI Score |  | N/A
|  |  |  | Percent EPT - Chuematopsyche (%) |  |  |  | N/A
|  |  |  | Percent Oligo. & Chironom. (%) |  |  |  | N/A
|  | Water Quality | Optional (must enter all values, if any) | Percent Nutrient Tolerant Macroinvertebrates (%) |  | N/A |  | N/A | N/A | N/A
|  |  |  | Mean Nitrate-Nitrite (mg/L) |  | N/A |  | N/A
|  |  |  | Mean Total Phosphorous (mg/L) |  | N/A |  | N/A
|  |  |  | Geomean E. coli (cfu/100 mL) |  | N/A |  | N/A
PCS | Proposed Site Information
| Metadata |  | Stream Data |  |  |  | Macroinvertebrate Data
| Reach ID: |  | Upstream Latitude: |  | Stream Type: | Click Here | Macro Collection Season: | [5 empty] | Click Here
|  |  | Upstream Longitude: |  | Flow Type: | Click Here | Macro Collection Method: | [5 empty] | Click Here
| Date: |  | Downstream Latitude: |  | Stream Slope (%):
| Ecoregion: | Click Here | Downstream Longitude: |  | Drainage Area (sq mi):
| Bankfull/Non-bankfull: | Click Here | Valley Type: | Click Here | Bed Material: | Click Here
Proposed Condition Assessment
| Functional Category | Parameter | Metric |  |  | Notes | Field Value | Index Value | Parameter Score |  | Category Score | Category | Condition Score | Condition
| Hydrology | Catchment Hydrology | Watershed Land Use Runoff | [6 empty] | /0.33 | 0 | Not Functioning | 0 | Not Functioning
|  | Reach Runoff | Stormwater Infiltration | [6 empty] | /0.33
|  | Floodplain Storage | Infiltration Potential |  |  | Reach Description data entry incomplete |  |  |  | /0.33
| Hydraulics | Floodplain Connectivity | Bank-height Ratio |  |  | Reach Description data entry incomplete |  |  |  | /0.50 | 0 | Not Functioning
|  |  | Entrenchment Ratio |  |  | Reach Description data entry incomplete |  |  |  | /0.50
|  |  | Floodplain Inundation Frequency (yr) |  |  | Reach Description data entry incomplete |  |  |  | /0.50
|  |  | Channel Incision (shear stress ratio) |  |  | Reach Description data entry incomplete |  |  |  | /0.50
|  |  | Optional | Aggradation Ratio |  | Optional metric - not reported |  | N/A | N/A | N/A
| Geomorphology I | Large Woody Debris | Large Woody Debris (count) | [6 empty] | /0.50 | 0 | Not Functioning
|  | Riparian Corridor | Riparian Corridor Width (ft) | [6 empty] | /0.50
Canopy Cover (densiometer count)
Invasive Species (%)
Average Tree Diameter at Breast-height (in)
| Geomorphology II | Channel Stability | Streambank Erosion (%) | [6 empty] | /0.50 | 0 | Not Functioning
Streambank Armoring (%)
Rapid Geomorphic Assessment
|  | Physical Habitat | Wolman Pebble Count (p-value) | [6 empty] | /0.50
Percent Riffle (%)
Pool-Pool spacing ratio
|  |  | Pool depth ratio |  |  | Reach Description data entry incomplete
| Biology / Water Quality | Biology | Total TMI Score | Total Tennessee Macroinvertebrate Index | [5 empty] | /1.00 | 0 | Not Functioning
|  |  | Partial TMI Data | Percent Clingers (%) |  | Optional approach - default metric is Total TMI Score |  | N/A
|  |  |  | Percent EPT - Chuematopsyche (%) |  |  |  | N/A
|  |  |  | Percent Oligo. & Chironom. (%) |  |  |  | N/A
|  | Water Quality | Optional (must enter all values, if any) | Percent Nutrient Tolerant Macroinvertebrates (%) |  | N/A |  | N/A | N/A | N/A
|  |  |  | Mean Nitrate-Nitrite (mg/L) |  | N/A |  | N/A
|  |  |  | Mean Total Phosphorous (mg/L) |  | N/A |  | N/A
|  |  |  | Geomean E. coli (cfu/100 mL) |  | N/A |  | N/A

## Monitoring Data R2
Site Information
Metadata |  | Stream Data |  |  |  | Macroinvertebrate Data
Reach ID: |  | Upstream Latitude: |  | Stream Type: | Click Here | Macro Collection Season: | [5 empty] | Click Here
|  | Upstream Longitude: |  | Flow Type: | Click Here | Macro Collection Method: | [5 empty] | Click Here
Date: |  | Downstream Latitude: |  | Stream Slope (%):
Ecoregion: | Click Here | Downstream Longitude: |  | Drainage Area (sq mi):
Bankfull/Non-bankfull: | Click Here | Valley Type: | Click Here | Bed Material: | Click Here
Condition Assessment | [8 empty] | Monitoring Year: |  |  | As-built
Functional Category | Parameter | Metric |  |  | Notes | Field Value | Index Value | Parameter Score |  | Category Score | Category | Condition Score | Condition
Hydrology | Catchment Hydrology | Watershed Land Use Runoff | [6 empty] | /0.33 | 0 | Not Functioning | 0 | Not Functioning
| Reach Runoff | Stormwater Infiltration | [6 empty] | /0.33
| Floodplain Storage | Infiltration Potential |  |  | Reach Description data entry incomplete |  |  |  | /0.33
Hydraulics | Floodplain Connectivity | Bank-height Ratio |  |  | Reach Description data entry incomplete |  |  |  | /0.50 | 0 | Not Functioning
|  | Entrenchment Ratio |  |  | Reach Description data entry incomplete |  |  |  | /0.50
|  | Floodplain Inundation Frequency (yr) |  |  | Reach Description data entry incomplete |  |  |  | /0.50
|  | Channel Incision (shear stress ratio) |  |  | Reach Description data entry incomplete |  |  |  | /0.50
|  | Optional | Aggradation Ratio |  | Optional metric - not reported |  | N/A | N/A | N/A
Geomorphology I | Large Woody Debris | Large Woody Debris (count) | [6 empty] | /0.50 | 0 | Not Functioning
| Riparian Corridor | Riparian Corridor Width (ft) | [6 empty] | /0.50
Canopy Cover (densiometer count)
Invasive Species (%)
Average Tree Diameter at Breast-height (in)
Geomorphology II | Channel Stability | Streambank Erosion (%) | [6 empty] | /0.50 | 0 | Not Functioning
Streambank Armoring (%)
Rapid Geomorphic Assessment
| Physical Habitat | Wolman Pebble Count (p-value) | [6 empty] | /0.50
Percent Riffle (%)
Pool-Pool spacing ratio
|  | Pool depth ratio |  |  | Reach Description data entry incomplete
Biology / Water Quality | Biology | Total TMI Score | Total Tennessee Macroinvertebrate Index | [5 empty] | /1.00 | 0 | Not Functioning
|  | Partial TMI Data | Percent Clingers (%) |  | Optional approach - default metric is Total TMI Score |  | N/A
|  |  | Percent EPT - Chuematopsyche (%) |  |  |  | N/A
|  |  | Percent Oligo. & Chironom. (%) |  |  |  | N/A
| Water Quality | Optional (must enter all values, if any) | Percent Nutrient Tolerant Macroinvertebrates (%) |  | N/A |  | N/A | N/A | N/A
|  |  | Mean Nitrate-Nitrite (mg/L) |  | N/A |  | N/A
|  |  | Mean Total Phosphorous (mg/L) |  | N/A |  | N/A
|  |  | Geomean E. coli (cfu/100 mL) |  | N/A |  | N/A
Site Information
Metadata |  | Stream Data |  |  |  | Macroinvertebrate Data
Reach ID: |  | Upstream Latitude: |  | Stream Type: | Click Here | Macro Collection Season: | [5 empty] | Click Here
|  | Upstream Longitude: |  | Flow Type: | Click Here | Macro Collection Method: | [5 empty] | Click Here
Date: |  | Downstream Latitude: |  | Stream Slope (%):
Ecoregion: | Click Here | Downstream Longitude: |  | Drainage Area (sq mi):
Bankfull/Non-bankfull: | Click Here | Valley Type: | Click Here | Bed Material: | Click Here
Condition Assessment | [8 empty] | Monitoring Year: |  |  | 2
Functional Category | Parameter | Metric |  |  | Notes | Field Value | Index Value | Parameter Score |  | Category Score | Category | Condition Score | Condition
Hydrology | Catchment Hydrology | Watershed Land Use Runoff | [6 empty] | /0.33 | 0 | Not Functioning | 0 | Not Functioning
| Reach Runoff | Stormwater Infiltration | [6 empty] | /0.33
| Floodplain Storage | Infiltration Potential |  |  | Reach Description data entry incomplete |  |  |  | /0.33
Hydraulics | Floodplain Connectivity | Bank-height Ratio |  |  | Reach Description data entry incomplete |  |  |  | /0.50 | 0 | Not Functioning
|  | Entrenchment Ratio |  |  | Reach Description data entry incomplete |  |  |  | /0.50
|  | Floodplain Inundation Frequency (yr) |  |  | Reach Description data entry incomplete |  |  |  | /0.50
|  | Channel Incision (shear stress ratio) |  |  | Reach Description data entry incomplete |  |  |  | /0.50
|  | Optional | Aggradation Ratio |  | Optional metric - not reported |  | N/A | N/A | N/A
Geomorphology I | Large Woody Debris | Large Woody Debris (count) | [6 empty] | /0.50 | 0 | Not Functioning
| Riparian Corridor | Riparian Corridor Width (ft) | [6 empty] | /0.50
Canopy Cover (densiometer count)
Invasive Species (%)
Average Tree Diameter at Breast-height (in)
Geomorphology II | Channel Stability | Streambank Erosion (%) | [6 empty] | /0.50 | 0 | Not Functioning
Streambank Armoring (%)
Rapid Geomorphic Assessment
| Physical Habitat | Wolman Pebble Count (p-value) | [6 empty] | /0.50
Percent Riffle (%)
Pool-Pool spacing ratio
|  | Pool depth ratio |  |  | Reach Description data entry incomplete
Biology / Water Quality | Biology | Total TMI Score | Total Tennessee Macroinvertebrate Index | [5 empty] | /1.00 | 0 | Not Functioning
|  | Partial TMI Data | Percent Clingers (%) |  | Optional approach - default metric is Total TMI Score |  | N/A
|  |  | Percent EPT - Chuematopsyche (%) |  |  |  | N/A
|  |  | Percent Oligo. & Chironom. (%) |  |  |  | N/A
| Water Quality | Optional (must enter all values, if any) | Percent Nutrient Tolerant Macroinvertebrates (%) |  | N/A |  | N/A | N/A | N/A
|  |  | Mean Nitrate-Nitrite (mg/L) |  | N/A |  | N/A
|  |  | Mean Total Phosphorous (mg/L) |  | N/A |  | N/A
|  |  | Geomean E. coli (cfu/100 mL) |  | N/A |  | N/A
Site Information
Metadata |  | Stream Data |  |  |  | Macroinvertebrate Data
Reach ID: |  | Upstream Latitude: |  | Stream Type: | Click Here | Macro Collection Season: | [5 empty] | Click Here
|  | Upstream Longitude: |  | Flow Type: | Click Here | Macro Collection Method: | [5 empty] | Click Here
Date: |  | Downstream Latitude: |  | Stream Slope (%):
Ecoregion: | Click Here | Downstream Longitude: |  | Drainage Area (sq mi):
Bankfull/Non-bankfull: | Click Here | Valley Type: | Click Here | Bed Material: | Click Here
Condition Assessment | [8 empty] | Monitoring Year: |  |  | 3
Functional Category | Parameter | Metric |  |  | Notes | Field Value | Index Value | Parameter Score |  | Category Score | Category | Condition Score | Condition
Hydrology | Catchment Hydrology | Watershed Land Use Runoff | [6 empty] | /0.33 | 0 | Not Functioning | 0 | Not Functioning
| Reach Runoff | Stormwater Infiltration | [6 empty] | /0.33
| Floodplain Storage | Infiltration Potential |  |  | Reach Description data entry incomplete |  |  |  | /0.33
Hydraulics | Floodplain Connectivity | Bank-height Ratio |  |  | Reach Description data entry incomplete |  |  |  | /0.50 | 0 | Not Functioning
|  | Entrenchment Ratio |  |  | Reach Description data entry incomplete |  |  |  | /0.50
|  | Floodplain Inundation Frequency (yr) |  |  | Reach Description data entry incomplete |  |  |  | /0.50
|  | Channel Incision (shear stress ratio) |  |  | Reach Description data entry incomplete |  |  |  | /0.50
|  | Optional | Aggradation Ratio |  | Optional metric - not reported |  | N/A | N/A | N/A
Geomorphology I | Large Woody Debris | Large Woody Debris (count) | [6 empty] | /0.50 | 0 | Not Functioning
| Riparian Corridor | Riparian Corridor Width (ft) | [6 empty] | /0.50
Canopy Cover (densiometer count)
Invasive Species (%)
Average Tree Diameter at Breast-height (in)
Geomorphology II | Channel Stability | Streambank Erosion (%) | [6 empty] | /0.50 | 0 | Not Functioning
Streambank Armoring (%)
Rapid Geomorphic Assessment
| Physical Habitat | Wolman Pebble Count (p-value) | [6 empty] | /0.50
Percent Riffle (%)
Pool-Pool spacing ratio
|  | Pool depth ratio |  |  | Reach Description data entry incomplete
Biology / Water Quality | Biology | Total TMI Score | Total Tennessee Macroinvertebrate Index | [5 empty] | /1.00 | 0 | Not Functioning
|  | Partial TMI Data | Percent Clingers (%) |  | Optional approach - default metric is Total TMI Score |  | N/A
|  |  | Percent EPT - Chuematopsyche (%) |  |  |  | N/A
|  |  | Percent Oligo. & Chironom. (%) |  |  |  | N/A
| Water Quality | Optional (must enter all values, if any) | Percent Nutrient Tolerant Macroinvertebrates (%) |  | N/A |  | N/A | N/A | N/A
|  |  | Mean Nitrate-Nitrite (mg/L) |  | N/A |  | N/A
|  |  | Mean Total Phosphorous (mg/L) |  | N/A |  | N/A
|  |  | Geomean E. coli (cfu/100 mL) |  | N/A |  | N/A
Site Information
Metadata |  | Stream Data |  |  |  | Macroinvertebrate Data
Reach ID: |  | Upstream Latitude: |  | Stream Type: | Click Here | Macro Collection Season: | [5 empty] | Click Here
|  | Upstream Longitude: |  | Flow Type: | Click Here | Macro Collection Method: | [5 empty] | Click Here
Date: |  | Downstream Latitude: |  | Stream Slope (%):
Ecoregion: | Click Here | Downstream Longitude: |  | Drainage Area (sq mi):
Bankfull/Non-bankfull: | Click Here | Valley Type: | Click Here | Bed Material: | Click Here
Condition Assessment | [8 empty] | Monitoring Year: |  |  | 4
Functional Category | Parameter | Metric |  |  | Notes | Field Value | Index Value | Parameter Score |  | Category Score | Category | Condition Score | Condition
Hydrology | Catchment Hydrology | Watershed Land Use Runoff | [6 empty] | /0.33 | 0 | Not Functioning | 0 | Not Functioning
| Reach Runoff | Stormwater Infiltration | [6 empty] | /0.33
| Floodplain Storage | Infiltration Potential |  |  | Reach Description data entry incomplete |  |  |  | /0.33
Hydraulics | Floodplain Connectivity | Bank-height Ratio |  |  | Reach Description data entry incomplete |  |  |  | /0.50 | 0 | Not Functioning
|  | Entrenchment Ratio |  |  | Reach Description data entry incomplete |  |  |  | /0.50
|  | Floodplain Inundation Frequency (yr) |  |  | Reach Description data entry incomplete |  |  |  | /0.50
|  | Channel Incision (shear stress ratio) |  |  | Reach Description data entry incomplete |  |  |  | /0.50
|  | Optional | Aggradation Ratio |  | Optional metric - not reported |  | N/A | N/A | N/A
Geomorphology I | Large Woody Debris | Large Woody Debris (count) | [6 empty] | /0.50 | 0 | Not Functioning
| Riparian Corridor | Riparian Corridor Width (ft) | [6 empty] | /0.50
Canopy Cover (densiometer count)
Invasive Species (%)
Average Tree Diameter at Breast-height (in)
Geomorphology II | Channel Stability | Streambank Erosion (%) | [6 empty] | /0.50 | 0 | Not Functioning
Streambank Armoring (%)
Rapid Geomorphic Assessment
| Physical Habitat | Wolman Pebble Count (p-value) | [6 empty] | /0.50
Percent Riffle (%)
Pool-Pool spacing ratio
|  | Pool depth ratio |  |  | Reach Description data entry incomplete
Biology / Water Quality | Biology | Total TMI Score | Total Tennessee Macroinvertebrate Index | [5 empty] | /1.00 | 0 | Not Functioning
|  | Partial TMI Data | Percent Clingers (%) |  | Optional approach - default metric is Total TMI Score |  | N/A
|  |  | Percent EPT - Chuematopsyche (%) |  |  |  | N/A
|  |  | Percent Oligo. & Chironom. (%) |  |  |  | N/A
| Water Quality | Optional (must enter all values, if any) | Percent Nutrient Tolerant Macroinvertebrates (%) |  | N/A |  | N/A | N/A | N/A
|  |  | Mean Nitrate-Nitrite (mg/L) |  | N/A |  | N/A
|  |  | Mean Total Phosphorous (mg/L) |  | N/A |  | N/A
|  |  | Geomean E. coli (cfu/100 mL) |  | N/A |  | N/A
Site Information
Metadata |  | Stream Data |  |  |  | Macroinvertebrate Data
Reach ID: |  | Upstream Latitude: |  | Stream Type: | Click Here | Macro Collection Season: | [5 empty] | Click Here
|  | Upstream Longitude: |  | Flow Type: | Click Here | Macro Collection Method: | [5 empty] | Click Here
Date: |  | Downstream Latitude: |  | Stream Slope (%):
Ecoregion: | Click Here | Downstream Longitude: |  | Drainage Area (sq mi):
Bankfull/Non-bankfull: | Click Here | Valley Type: | Click Here | Bed Material: | Click Here
Condition Assessment | [8 empty] | Monitoring Year: |  |  | 5
Functional Category | Parameter | Metric |  |  | Notes | Field Value | Index Value | Parameter Score |  | Category Score | Category | Condition Score | Condition
Hydrology | Catchment Hydrology | Watershed Land Use Runoff | [6 empty] | /0.33 | 0 | Not Functioning | 0 | Not Functioning
| Reach Runoff | Stormwater Infiltration | [6 empty] | /0.33
| Floodplain Storage | Infiltration Potential |  |  | Reach Description data entry incomplete |  |  |  | /0.33
Hydraulics | Floodplain Connectivity | Bank-height Ratio |  |  | Reach Description data entry incomplete |  |  |  | /0.50 | 0 | Not Functioning
|  | Entrenchment Ratio |  |  | Reach Description data entry incomplete |  |  |  | /0.50
|  | Floodplain Inundation Frequency (yr) |  |  | Reach Description data entry incomplete |  |  |  | /0.50
|  | Channel Incision (shear stress ratio) |  |  | Reach Description data entry incomplete |  |  |  | /0.50
|  | Optional | Aggradation Ratio |  | Optional metric - not reported |  | N/A | N/A | N/A
Geomorphology I | Large Woody Debris | Large Woody Debris (count) | [6 empty] | /0.50 | 0 | Not Functioning
| Riparian Corridor | Riparian Corridor Width (ft) | [6 empty] | /0.50
Canopy Cover (densiometer count)
Invasive Species (%)
Average Tree Diameter at Breast-height (in)
Geomorphology II | Channel Stability | Streambank Erosion (%) | [6 empty] | /0.50 | 0 | Not Functioning
Streambank Armoring (%)
Rapid Geomorphic Assessment
| Physical Habitat | Wolman Pebble Count (p-value) | [6 empty] | /0.50
Percent Riffle (%)
Pool-Pool spacing ratio
|  | Pool depth ratio |  |  | Reach Description data entry incomplete
Biology / Water Quality | Biology | Total TMI Score | Total Tennessee Macroinvertebrate Index | [5 empty] | /1.00 | 0 | Not Functioning
|  | Partial TMI Data | Percent Clingers (%) |  | Optional approach - default metric is Total TMI Score |  | N/A
|  |  | Percent EPT - Chuematopsyche (%) |  |  |  | N/A
|  |  | Percent Oligo. & Chironom. (%) |  |  |  | N/A
| Water Quality | Optional (must enter all values, if any) | Percent Nutrient Tolerant Macroinvertebrates (%) |  | N/A |  | N/A | N/A | N/A
|  |  | Mean Nitrate-Nitrite (mg/L) |  | N/A |  | N/A
|  |  | Mean Total Phosphorous (mg/L) |  | N/A |  | N/A
|  |  | Geomean E. coli (cfu/100 mL) |  | N/A |  | N/A
Site Information
Metadata |  | Stream Data |  |  |  | Macroinvertebrate Data
Reach ID: |  | Upstream Latitude: |  | Stream Type: | Click Here | Macro Collection Season: | [5 empty] | Click Here
|  | Upstream Longitude: |  | Flow Type: | Click Here | Macro Collection Method: | [5 empty] | Click Here
Date: |  | Downstream Latitude: |  | Stream Slope (%):
Ecoregion: | Click Here | Downstream Longitude: |  | Drainage Area (sq mi):
Bankfull/Non-bankfull: | Click Here | Valley Type: | Click Here | Bed Material: | Click Here
Condition Assessment | [8 empty] | Monitoring Year: |  |  | 6
Functional Category | Parameter | Metric |  |  | Notes | Field Value | Index Value | Parameter Score |  | Category Score | Category | Condition Score | Condition
Hydrology | Catchment Hydrology | Watershed Land Use Runoff | [6 empty] | /0.33 | 0 | Not Functioning | 0 | Not Functioning
| Reach Runoff | Stormwater Infiltration | [6 empty] | /0.33
| Floodplain Storage | Infiltration Potential |  |  | Reach Description data entry incomplete |  |  |  | /0.33
Hydraulics | Floodplain Connectivity | Bank-height Ratio |  |  | Reach Description data entry incomplete |  |  |  | /0.50 | 0 | Not Functioning
|  | Entrenchment Ratio |  |  | Reach Description data entry incomplete |  |  |  | /0.50
|  | Floodplain Inundation Frequency (yr) |  |  | Reach Description data entry incomplete |  |  |  | /0.50
|  | Channel Incision (shear stress ratio) |  |  | Reach Description data entry incomplete |  |  |  | /0.50
|  | Optional | Aggradation Ratio |  | Optional metric - not reported |  | N/A | N/A | N/A
Geomorphology I | Large Woody Debris | Large Woody Debris (count) | [6 empty] | /0.50 | 0 | Not Functioning
| Riparian Corridor | Riparian Corridor Width (ft) | [6 empty] | /0.50
Canopy Cover (densiometer count)
Invasive Species (%)
Average Tree Diameter at Breast-height (in)
Geomorphology II | Channel Stability | Streambank Erosion (%) | [6 empty] | /0.50 | 0 | Not Functioning
Streambank Armoring (%)
Rapid Geomorphic Assessment
| Physical Habitat | Wolman Pebble Count (p-value) | [6 empty] | /0.50
Percent Riffle (%)
Pool-Pool spacing ratio
|  | Pool depth ratio |  |  | Reach Description data entry incomplete
Biology / Water Quality | Biology | Total TMI Score | Total Tennessee Macroinvertebrate Index | [5 empty] | /1.00 | 0 | Not Functioning
|  | Partial TMI Data | Percent Clingers (%) |  | Optional approach - default metric is Total TMI Score |  | N/A
|  |  | Percent EPT - Chuematopsyche (%) |  |  |  | N/A
|  |  | Percent Oligo. & Chironom. (%) |  |  |  | N/A
| Water Quality | Optional (must enter all values, if any) | Percent Nutrient Tolerant Macroinvertebrates (%) |  | N/A |  | N/A | N/A | N/A
|  |  | Mean Nitrate-Nitrite (mg/L) |  | N/A |  | N/A
|  |  | Mean Total Phosphorous (mg/L) |  | N/A |  | N/A
|  |  | Geomean E. coli (cfu/100 mL) |  | N/A |  | N/A
Site Information
Metadata |  | Stream Data |  |  |  | Macroinvertebrate Data
Reach ID: |  | Upstream Latitude: |  | Stream Type: | Click Here | Macro Collection Season: | [5 empty] | Click Here
|  | Upstream Longitude: |  | Flow Type: | Click Here | Macro Collection Method: | [5 empty] | Click Here
Date: |  | Downstream Latitude: |  | Stream Slope (%):
Ecoregion: | Click Here | Downstream Longitude: |  | Drainage Area (sq mi):
Bankfull/Non-bankfull: | Click Here | Valley Type: | Click Here | Bed Material: | Click Here
Condition Assessment | [8 empty] | Monitoring Year: |  |  | 7
Functional Category | Parameter | Metric |  |  | Notes | Field Value | Index Value | Parameter Score |  | Category Score | Category | Condition Score | Condition
Hydrology | Catchment Hydrology | Watershed Land Use Runoff | [6 empty] | /0.33 | 0 | Not Functioning | 0 | Not Functioning
| Reach Runoff | Stormwater Infiltration | [6 empty] | /0.33
| Floodplain Storage | Infiltration Potential |  |  | Reach Description data entry incomplete |  |  |  | /0.33
Hydraulics | Floodplain Connectivity | Bank-height Ratio |  |  | Reach Description data entry incomplete |  |  |  | /0.50 | 0 | Not Functioning
|  | Entrenchment Ratio |  |  | Reach Description data entry incomplete |  |  |  | /0.50
|  | Floodplain Inundation Frequency (yr) |  |  | Reach Description data entry incomplete |  |  |  | /0.50
|  | Channel Incision (shear stress ratio) |  |  | Reach Description data entry incomplete |  |  |  | /0.50
|  | Optional | Aggradation Ratio |  | Optional metric - not reported |  | N/A | N/A | N/A
Geomorphology I | Large Woody Debris | Large Woody Debris (count) | [6 empty] | /0.50 | 0 | Not Functioning
| Riparian Corridor | Riparian Corridor Width (ft) | [6 empty] | /0.50
Canopy Cover (densiometer count)
Invasive Species (%)
Average Tree Diameter at Breast-height (in)
Geomorphology II | Channel Stability | Streambank Erosion (%) | [6 empty] | /0.50 | 0 | Not Functioning
Streambank Armoring (%)
Rapid Geomorphic Assessment
| Physical Habitat | Wolman Pebble Count (p-value) | [6 empty] | /0.50
Percent Riffle (%)
Pool-Pool spacing ratio
|  | Pool depth ratio |  |  | Reach Description data entry incomplete
Biology / Water Quality | Biology | Total TMI Score | Total Tennessee Macroinvertebrate Index | [5 empty] | /1.00 | 0 | Not Functioning
|  | Partial TMI Data | Percent Clingers (%) |  | Optional approach - default metric is Total TMI Score |  | N/A
|  |  | Percent EPT - Chuematopsyche (%) |  |  |  | N/A
|  |  | Percent Oligo. & Chironom. (%) |  |  |  | N/A
| Water Quality | Optional (must enter all values, if any) | Percent Nutrient Tolerant Macroinvertebrates (%) |  | N/A |  | N/A | N/A | N/A
|  |  | Mean Nitrate-Nitrite (mg/L) |  | N/A |  | N/A
|  |  | Mean Total Phosphorous (mg/L) |  | N/A |  | N/A
|  |  | Geomean E. coli (cfu/100 mL) |  | N/A |  | N/A
Site Information
Metadata |  | Stream Data |  |  |  | Macroinvertebrate Data
Reach ID: |  | Upstream Latitude: |  | Stream Type: | Click Here | Macro Collection Season: | [5 empty] | Click Here
|  | Upstream Longitude: |  | Flow Type: | Click Here | Macro Collection Method: | [5 empty] | Click Here
Date: |  | Downstream Latitude: |  | Stream Slope (%):
Ecoregion: | Click Here | Downstream Longitude: |  | Drainage Area (sq mi):
Bankfull/Non-bankfull: | Click Here | Valley Type: | Click Here | Bed Material: | Click Here
Condition Assessment | [8 empty] | Monitoring Year: |  |  | 8
Functional Category | Parameter | Metric |  |  | Notes | Field Value | Index Value | Parameter Score |  | Category Score | Category | Condition Score | Condition
Hydrology | Catchment Hydrology | Watershed Land Use Runoff | [6 empty] | /0.33 | 0 | Not Functioning | 0 | Not Functioning
| Reach Runoff | Stormwater Infiltration | [6 empty] | /0.33
| Floodplain Storage | Infiltration Potential |  |  | Reach Description data entry incomplete |  |  |  | /0.33
Hydraulics | Floodplain Connectivity | Bank-height Ratio |  |  | Reach Description data entry incomplete |  |  |  | /0.50 | 0 | Not Functioning
|  | Entrenchment Ratio |  |  | Reach Description data entry incomplete |  |  |  | /0.50
|  | Floodplain Inundation Frequency (yr) |  |  | Reach Description data entry incomplete |  |  |  | /0.50
|  | Channel Incision (shear stress ratio) |  |  | Reach Description data entry incomplete |  |  |  | /0.50
|  | Optional | Aggradation Ratio |  | Optional metric - not reported |  | N/A | N/A | N/A
Geomorphology I | Large Woody Debris | Large Woody Debris (count) | [6 empty] | /0.50 | 0 | Not Functioning
| Riparian Corridor | Riparian Corridor Width (ft) | [6 empty] | /0.50
Canopy Cover (densiometer count)
Invasive Species (%)
Average Tree Diameter at Breast-height (in)
Geomorphology II | Channel Stability | Streambank Erosion (%) | [6 empty] | /0.50 | 0 | Not Functioning
Streambank Armoring (%)
Rapid Geomorphic Assessment
| Physical Habitat | Wolman Pebble Count (p-value) | [6 empty] | /0.50
Percent Riffle (%)
Pool-Pool spacing ratio
|  | Pool depth ratio |  |  | Reach Description data entry incomplete
Biology / Water Quality | Biology | Total TMI Score | Total Tennessee Macroinvertebrate Index | [5 empty] | /1.00 | 0 | Not Functioning
|  | Partial TMI Data | Percent Clingers (%) |  | Optional approach - default metric is Total TMI Score |  | N/A
|  |  | Percent EPT - Chuematopsyche (%) |  |  |  | N/A
|  |  | Percent Oligo. & Chironom. (%) |  |  |  | N/A
| Water Quality | Optional (must enter all values, if any) | Percent Nutrient Tolerant Macroinvertebrates (%) |  | N/A |  | N/A | N/A | N/A
|  |  | Mean Nitrate-Nitrite (mg/L) |  | N/A |  | N/A
|  |  | Mean Total Phosphorous (mg/L) |  | N/A |  | N/A
|  |  | Geomean E. coli (cfu/100 mL) |  | N/A |  | N/A
Site Information
Metadata |  | Stream Data |  |  |  | Macroinvertebrate Data
Reach ID: |  | Upstream Latitude: |  | Stream Type: | Click Here | Macro Collection Season: | [5 empty] | Click Here
|  | Upstream Longitude: |  | Flow Type: | Click Here | Macro Collection Method: | [5 empty] | Click Here
Date: |  | Downstream Latitude: |  | Stream Slope (%):
Ecoregion: | Click Here | Downstream Longitude: |  | Drainage Area (sq mi):
Bankfull/Non-bankfull: | Click Here | Valley Type: | Click Here | Bed Material: | Click Here
Condition Assessment | [8 empty] | Monitoring Year: |  |  | 9
Functional Category | Parameter | Metric |  |  | Notes | Field Value | Index Value | Parameter Score |  | Category Score | Category | Condition Score | Condition
Hydrology | Catchment Hydrology | Watershed Land Use Runoff | [6 empty] | /0.33 | 0 | Not Functioning | 0 | Not Functioning
| Reach Runoff | Stormwater Infiltration | [6 empty] | /0.33
| Floodplain Storage | Infiltration Potential |  |  | Reach Description data entry incomplete |  |  |  | /0.33
Hydraulics | Floodplain Connectivity | Bank-height Ratio |  |  | Reach Description data entry incomplete |  |  |  | /0.50 | 0 | Not Functioning
|  | Entrenchment Ratio |  |  | Reach Description data entry incomplete |  |  |  | /0.50
|  | Floodplain Inundation Frequency (yr) |  |  | Reach Description data entry incomplete |  |  |  | /0.50
|  | Channel Incision (shear stress ratio) |  |  | Reach Description data entry incomplete |  |  |  | /0.50
|  | Optional | Aggradation Ratio |  | Optional metric - not reported |  | N/A | N/A | N/A
Geomorphology I | Large Woody Debris | Large Woody Debris (count) | [6 empty] | /0.50 | 0 | Not Functioning
| Riparian Corridor | Riparian Corridor Width (ft) | [6 empty] | /0.50
Canopy Cover (densiometer count)
Invasive Species (%)
Average Tree Diameter at Breast-height (in)
Geomorphology II | Channel Stability | Streambank Erosion (%) | [6 empty] | /0.50 | 0 | Not Functioning
Streambank Armoring (%)
Rapid Geomorphic Assessment
| Physical Habitat | Wolman Pebble Count (p-value) | [6 empty] | /0.50
Percent Riffle (%)
Pool-Pool spacing ratio
|  | Pool depth ratio |  |  | Reach Description data entry incomplete
Biology / Water Quality | Biology | Total TMI Score | Total Tennessee Macroinvertebrate Index | [5 empty] | /1.00 | 0 | Not Functioning
|  | Partial TMI Data | Percent Clingers (%) |  | Optional approach - default metric is Total TMI Score |  | N/A
|  |  | Percent EPT - Chuematopsyche (%) |  |  |  | N/A
|  |  | Percent Oligo. & Chironom. (%) |  |  |  | N/A
| Water Quality | Optional (must enter all values, if any) | Percent Nutrient Tolerant Macroinvertebrates (%) |  | N/A |  | N/A | N/A | N/A
|  |  | Mean Nitrate-Nitrite (mg/L) |  | N/A |  | N/A
|  |  | Mean Total Phosphorous (mg/L) |  | N/A |  | N/A
|  |  | Geomean E. coli (cfu/100 mL) |  | N/A |  | N/A
Site Information
Metadata |  | Stream Data |  |  |  | Macroinvertebrate Data
Reach ID: |  | Upstream Latitude: |  | Stream Type: | Click Here | Macro Collection Season: | [5 empty] | Click Here
|  | Upstream Longitude: |  | Flow Type: | Click Here | Macro Collection Method: | [5 empty] | Click Here
Date: |  | Downstream Latitude: |  | Stream Slope (%):
Ecoregion: | Click Here | Downstream Longitude: |  | Drainage Area (sq mi):
Bankfull/Non-bankfull: | Click Here | Valley Type: | Click Here | Bed Material: | Click Here
Condition Assessment | [8 empty] | Monitoring Year: |  |  | 10
Functional Category | Parameter | Metric |  |  | Notes | Field Value | Index Value | Parameter Score |  | Category Score | Category | Condition Score | Condition
Hydrology | Catchment Hydrology | Watershed Land Use Runoff | [6 empty] | /0.33 | 0 | Not Functioning | 0 | Not Functioning
| Reach Runoff | Stormwater Infiltration | [6 empty] | /0.33
| Floodplain Storage | Infiltration Potential |  |  | Reach Description data entry incomplete |  |  |  | /0.33
Hydraulics | Floodplain Connectivity | Bank-height Ratio |  |  | Reach Description data entry incomplete |  |  |  | /0.50 | 0 | Not Functioning
|  | Entrenchment Ratio |  |  | Reach Description data entry incomplete |  |  |  | /0.50
|  | Floodplain Inundation Frequency (yr) |  |  | Reach Description data entry incomplete |  |  |  | /0.50
|  | Channel Incision (shear stress ratio) |  |  | Reach Description data entry incomplete |  |  |  | /0.50
|  | Optional | Aggradation Ratio |  | Optional metric - not reported |  | N/A | N/A | N/A
Geomorphology I | Large Woody Debris | Large Woody Debris (count) | [6 empty] | /0.50 | 0 | Not Functioning
| Riparian Corridor | Riparian Corridor Width (ft) | [6 empty] | /0.50
Canopy Cover (densiometer count)
Invasive Species (%)
Average Tree Diameter at Breast-height (in)
Geomorphology II | Channel Stability | Streambank Erosion (%) | [6 empty] | /0.50 | 0 | Not Functioning
Streambank Armoring (%)
Rapid Geomorphic Assessment
| Physical Habitat | Wolman Pebble Count (p-value) | [6 empty] | /0.50
Percent Riffle (%)
Pool-Pool spacing ratio
|  | Pool depth ratio |  |  | Reach Description data entry incomplete
Biology / Water Quality | Biology | Total TMI Score | Total Tennessee Macroinvertebrate Index | [5 empty] | /1.00 | 0 | Not Functioning
|  | Partial TMI Data | Percent Clingers (%) |  | Optional approach - default metric is Total TMI Score |  | N/A
|  |  | Percent EPT - Chuematopsyche (%) |  |  |  | N/A
|  |  | Percent Oligo. & Chironom. (%) |  |  |  | N/A
| Water Quality | Optional (must enter all values, if any) | Percent Nutrient Tolerant Macroinvertebrates (%) |  | N/A |  | N/A | N/A | N/A
|  |  | Mean Nitrate-Nitrite (mg/L) |  | N/A |  | N/A
|  |  | Mean Total Phosphorous (mg/L) |  | N/A |  | N/A
|  |  | Geomean E. coli (cfu/100 mL) |  | N/A |  | N/A

## Data Summary R2
FUNCTION BASED PARAMETERS SUMMARY
Functional Category | Function-Based Parameters | Existing Parameter | Proposed Parameter | Monitoring Year
|  |  |  | 1 (As-built) | 2 | 3 | 4 | 5 | 6 | 7 | 8 | 9 | 10
Hydrology | Catchment Hydrology | 0 | 0
| Reach Runoff | 0 | 0
| Floodplain Storage | 0 | 0
Hydraulics | Floodplain Connectivity | 0 | 0
Geomorphology I | Large Woody Debris | 0 | 0
| Riparian Corridor | 0 | 0
Geomorphology II | Channel Stability | 0 | 0
| Physical Habitat | 0 | 0
Biology / Water Quality | Biology | 0 | 0
| Water Quality | N/A | N/A
FUNCTIONAL CATEGORY REPORT CARD
Functional Category |  | ECS | PCS | Monitoring Year
|  |  |  | 1 | 2 | 3 | 4 | 5 | 6 | 7 | 8 | 9 | 10
Hydrology |  | 0 | 0 | 0 | 0 | 0 | 0 | 0 | 0 | 0 | 0 | 0 | 0
Hydraulics |  | 0 | 0 | 0 | 0 | 0 | 0 | 0 | 0 | 0 | 0 | 0 | 0
Geomorphology I |  | 0 | 0 | 0 | 0 | 0 | 0 | 0 | 0 | 0 | 0 | 0 | 0
Geomorphology II |  | 0 | 0 | 0 | 0 | 0 | 0 | 0 | 0 | 0 | 0 | 0 | 0
Biology / Water Quality |  | 0 | 0 | 0 | 0 | 0 | 0 | 0 | 0 | 0 | 0 | 0 | 0
Overall Score |  | 0 | 0 | 0 | 0 | 0 | 0 | 0 | 0 | 0 | 0 | 0 | 0
Functional Feet |  | 0 | 0 | 0 | 0 | 0 | 0 | 0 | 0 | 0 | 0 | 0 | 0
Last Monitoring Year
10

## Assessment Tool R3
FUNCTIONAL LIFT SUMMARY |  |  |  |  | MITIGATION SUMMARY
Exisiting Condition Score (ECS) |  |  | 0
Proposed Condition Score (PCS) |  |  | 0
Change in Functional Condition (PCS - ECS) |  |  | 0
Existing Stream Length (feet) |  |  |  |  | 0 |  | Credits
Proposed Stream Length (feet)
Additional Stream Length (feet) |  |  | 0
Existing Stream Functional Feet (FF) |  |  | 0
Proposed Stream Functional Feet (FF) |  |  | 0
Functional Lift (Proposed FF - Existing FF) |  |  | 0
FUNCTION BASED PARAMETERS SUMMARY |  |  |  |  | FUNCTIONAL CATEGORY REPORT CARD
Functional Category | Function-Based Parameters | Existing Parameter | Proposed Parameter |  | Functional Category |  | ECS | PCS | Functional Lift
Hydrology | Catchment Hydrology | 0 | 0 |  | Hydrology |  | 0 | 0 | 0
| Reach Runoff | 0 | 0
| Floodplain Storage | 0 | 0
Hydraulics | Floodplain Connectivity | 0 | 0 |  | Hydraulics |  | 0 | 0 | 0
Geomorphology I | Large Woody Debris | 0 | 0 |  | Geomorphology I |  | 0 | 0 | 0
| Riparian Corridor | 0 | 0
Geomorphology II | Channel Stability | 0 | 0 |  | Geomorphology II |  | 0 | 0 | 0
| Physical Habitat | 0 | 0
Biology / Water Quality | Biology | 0 | 0 |  | Biology / Water Quality |  | 0 | 0 | 0
| Water Quality | N/A | N/A
ECS | Existing Site Information
| Metadata |  | Stream Data |  |  |  | Macroinvertebrate Data
| Reach ID: |  | Upstream Latitude: |  | Stream Type: | Click Here | Macro Collection Season: | [5 empty] | Click Here
|  |  | Upstream Longitude: |  | Flow Type: | Click Here | Macro Collection Method: | [5 empty] | Click Here
| Date: |  | Downstream Latitude: |  | Stream Slope (%):
| Ecoregion: | Click Here | Downstream Longitude: |  | Drainage Area (sq mi):
| Bankfull/Non-bankfull: | Click Here | Valley Type: | Click Here | Bed Material: | Click Here
Existing Condition Assessment
| Functional Category | Parameter | Metric |  |  | Notes | Field Value | Index Value | Parameter Score |  | Category Score | Category | Condition Score | Condition
| Hydrology | Catchment Hydrology | Watershed Land Use Runoff | [6 empty] | /0.33 | 0 | Not Functioning | 0 | Not Functioning
|  | Reach Runoff | Stormwater Infiltration | [6 empty] | /0.33
|  | Floodplain Storage | Infiltration Potential |  |  | Reach Description data entry incomplete |  |  |  | /0.33
| Hydraulics | Floodplain Connectivity | Bank-height Ratio |  |  | Reach Description data entry incomplete |  |  |  | /0.50 | 0 | Not Functioning
|  |  | Entrenchment Ratio |  |  | Reach Description data entry incomplete |  |  |  | /0.50
|  |  | Floodplain Inundation Frequency (yr) |  |  | Reach Description data entry incomplete |  |  |  | /0.50
|  |  | Channel Incision (shear stress ratio) |  |  | Reach Description data entry incomplete |  |  |  | /0.50
|  |  | Optional | Aggradation Ratio |  | Optional metric - not reported |  | N/A | N/A | N/A
| Geomorphology I | Large Woody Debris | Large Woody Debris (count) | [6 empty] | /0.50 | 0 | Not Functioning
|  | Riparian Corridor | Riparian Corridor Width (ft) | [6 empty] | /0.50
Canopy Cover (densiometer count)
Invasive Species (%)
Average Tree Diameter at Breast-height (in)
| Geomorphology II | Channel Stability | Streambank Erosion (%) | [6 empty] | /0.50 | 0 | Not Functioning
Streambank Armoring (%)
Rapid Geomorphic Assessment
|  | Physical Habitat | Wolman Pebble Count (p-value) | [6 empty] | /0.50
Percent Riffle (%)
Pool-Pool spacing ratio
|  |  | Pool depth ratio |  |  | Reach Description data entry incomplete
| Biology / Water Quality | Biology | Total TMI Score | Total Tennessee Macroinvertebrate Index | [5 empty] | /1.00 | 0 | Not Functioning
|  |  | Partial TMI Data | Percent Clingers (%) |  | Optional approach - default metric is Total TMI Score |  | N/A
|  |  |  | Percent EPT - Chuematopsyche (%) |  |  |  | N/A
|  |  |  | Percent Oligo. & Chironom. (%) |  |  |  | N/A
|  | Water Quality | Optional (must enter all values, if any) | Percent Nutrient Tolerant Macroinvertebrates (%) |  | N/A |  | N/A | N/A | N/A
|  |  |  | Mean Nitrate-Nitrite (mg/L) |  | N/A |  | N/A
|  |  |  | Mean Total Phosphorous (mg/L) |  | N/A |  | N/A
|  |  |  | Geomean E. coli (cfu/100 mL) |  | N/A |  | N/A
PCS | Proposed Site Information
| Metadata |  | Stream Data |  |  |  | Macroinvertebrate Data
| Reach ID: |  | Upstream Latitude: |  | Stream Type: | Click Here | Macro Collection Season: | [5 empty] | Click Here
|  |  | Upstream Longitude: |  | Flow Type: | Click Here | Macro Collection Method: | [5 empty] | Click Here
| Date: |  | Downstream Latitude: |  | Stream Slope (%):
| Ecoregion: | Click Here | Downstream Longitude: |  | Drainage Area (sq mi):
| Bankfull/Non-bankfull: | Click Here | Valley Type: | Click Here | Bed Material: | Click Here
Proposed Condition Assessment
| Functional Category | Parameter | Metric |  |  | Notes | Field Value | Index Value | Parameter Score |  | Category Score | Category | Condition Score | Condition
| Hydrology | Catchment Hydrology | Watershed Land Use Runoff | [6 empty] | /0.33 | 0 | Not Functioning | 0 | Not Functioning
|  | Reach Runoff | Stormwater Infiltration | [6 empty] | /0.33
|  | Floodplain Storage | Infiltration Potential |  |  | Reach Description data entry incomplete |  |  |  | /0.33
| Hydraulics | Floodplain Connectivity | Bank-height Ratio |  |  | Reach Description data entry incomplete |  |  |  | /0.50 | 0 | Not Functioning
|  |  | Entrenchment Ratio |  |  | Reach Description data entry incomplete |  |  |  | /0.50
|  |  | Floodplain Inundation Frequency (yr) |  |  | Reach Description data entry incomplete |  |  |  | /0.50
|  |  | Channel Incision (shear stress ratio) |  |  | Reach Description data entry incomplete |  |  |  | /0.50
|  |  | Optional | Aggradation Ratio |  | Optional metric - not reported |  | N/A | N/A | N/A
| Geomorphology I | Large Woody Debris | Large Woody Debris (count) | [6 empty] | /0.50 | 0 | Not Functioning
|  | Riparian Corridor | Riparian Corridor Width (ft) | [6 empty] | /0.50
Canopy Cover (densiometer count)
Invasive Species (%)
Average Tree Diameter at Breast-height (in)
| Geomorphology II | Channel Stability | Streambank Erosion (%) | [6 empty] | /0.50 | 0 | Not Functioning
Streambank Armoring (%)
Rapid Geomorphic Assessment
|  | Physical Habitat | Wolman Pebble Count (p-value) | [6 empty] | /0.50
Percent Riffle (%)
Pool-Pool spacing ratio
|  |  | Pool depth ratio |  |  | Reach Description data entry incomplete
| Biology / Water Quality | Biology | Total TMI Score | Total Tennessee Macroinvertebrate Index | [5 empty] | /1.00 | 0 | Not Functioning
|  |  | Partial TMI Data | Percent Clingers (%) |  | Optional approach - default metric is Total TMI Score |  | N/A
|  |  |  | Percent EPT - Chuematopsyche (%) |  |  |  | N/A
|  |  |  | Percent Oligo. & Chironom. (%) |  |  |  | N/A
|  | Water Quality | Optional (must enter all values, if any) | Percent Nutrient Tolerant Macroinvertebrates (%) |  | N/A |  | N/A | N/A | N/A
|  |  |  | Mean Nitrate-Nitrite (mg/L) |  | N/A |  | N/A
|  |  |  | Mean Total Phosphorous (mg/L) |  | N/A |  | N/A
|  |  |  | Geomean E. coli (cfu/100 mL) |  | N/A |  | N/A

## Monitoring Data R3
Site Information
Metadata |  | Stream Data |  |  |  | Macroinvertebrate Data
Reach ID: |  | Upstream Latitude: |  | Stream Type: | Click Here | Macro Collection Season: | [5 empty] | Click Here
|  | Upstream Longitude: |  | Flow Type: | Click Here | Macro Collection Method: | [5 empty] | Click Here
Date: |  | Downstream Latitude: |  | Stream Slope (%):
Ecoregion: | Click Here | Downstream Longitude: |  | Drainage Area (sq mi):
Bankfull/Non-bankfull: | Click Here | Valley Type: | Click Here | Bed Material: | Click Here
Condition Assessment | [8 empty] | Monitoring Year: |  |  | As-built
Functional Category | Parameter | Metric |  |  | Notes | Field Value | Index Value | Parameter Score |  | Category Score | Category | Condition Score | Condition
Hydrology | Catchment Hydrology | Watershed Land Use Runoff | [6 empty] | /0.33 | 0 | Not Functioning | 0 | Not Functioning
| Reach Runoff | Stormwater Infiltration | [6 empty] | /0.33
| Floodplain Storage | Infiltration Potential |  |  | Reach Description data entry incomplete |  |  |  | /0.33
Hydraulics | Floodplain Connectivity | Bank-height Ratio |  |  | Reach Description data entry incomplete |  |  |  | /0.50 | 0 | Not Functioning
|  | Entrenchment Ratio |  |  | Reach Description data entry incomplete |  |  |  | /0.50
|  | Floodplain Inundation Frequency (yr) |  |  | Reach Description data entry incomplete |  |  |  | /0.50
|  | Channel Incision (shear stress ratio) |  |  | Reach Description data entry incomplete |  |  |  | /0.50
|  | Optional | Aggradation Ratio |  | Optional metric - not reported |  | N/A | N/A | N/A
Geomorphology I | Large Woody Debris | Large Woody Debris (count) | [6 empty] | /0.50 | 0 | Not Functioning
| Riparian Corridor | Riparian Corridor Width (ft) | [6 empty] | /0.50
Canopy Cover (densiometer count)
Invasive Species (%)
Average Tree Diameter at Breast-height (in)
Geomorphology II | Channel Stability | Streambank Erosion (%) | [6 empty] | /0.50 | 0 | Not Functioning
Streambank Armoring (%)
Rapid Geomorphic Assessment
| Physical Habitat | Wolman Pebble Count (p-value) | [6 empty] | /0.50
Percent Riffle (%)
Pool-Pool spacing ratio
|  | Pool depth ratio |  |  | Reach Description data entry incomplete
Biology / Water Quality | Biology | Total TMI Score | Total Tennessee Macroinvertebrate Index | [5 empty] | /1.00 | 0 | Not Functioning
|  | Partial TMI Data | Percent Clingers (%) |  | Optional approach - default metric is Total TMI Score |  | N/A
|  |  | Percent EPT - Chuematopsyche (%) |  |  |  | N/A
|  |  | Percent Oligo. & Chironom. (%) |  |  |  | N/A
| Water Quality | Optional (must enter all values, if any) | Percent Nutrient Tolerant Macroinvertebrates (%) |  | N/A |  | N/A | N/A | N/A
|  |  | Mean Nitrate-Nitrite (mg/L) |  | N/A |  | N/A
|  |  | Mean Total Phosphorous (mg/L) |  | N/A |  | N/A
|  |  | Geomean E. coli (cfu/100 mL) |  | N/A |  | N/A
Site Information
Metadata |  | Stream Data |  |  |  | Macroinvertebrate Data
Reach ID: |  | Upstream Latitude: |  | Stream Type: | Click Here | Macro Collection Season: | [5 empty] | Click Here
|  | Upstream Longitude: |  | Flow Type: | Click Here | Macro Collection Method: | [5 empty] | Click Here
Date: |  | Downstream Latitude: |  | Stream Slope (%):
Ecoregion: | Click Here | Downstream Longitude: |  | Drainage Area (sq mi):
Bankfull/Non-bankfull: | Click Here | Valley Type: | Click Here | Bed Material: | Click Here
Condition Assessment | [8 empty] | Monitoring Year: |  |  | 2
Functional Category | Parameter | Metric |  |  | Notes | Field Value | Index Value | Parameter Score |  | Category Score | Category | Condition Score | Condition
Hydrology | Catchment Hydrology | Watershed Land Use Runoff | [6 empty] | /0.33 | 0 | Not Functioning | 0 | Not Functioning
| Reach Runoff | Stormwater Infiltration | [6 empty] | /0.33
| Floodplain Storage | Infiltration Potential |  |  | Reach Description data entry incomplete |  |  |  | /0.33
Hydraulics | Floodplain Connectivity | Bank-height Ratio |  |  | Reach Description data entry incomplete |  |  |  | /0.50 | 0 | Not Functioning
|  | Entrenchment Ratio |  |  | Reach Description data entry incomplete |  |  |  | /0.50
|  | Floodplain Inundation Frequency (yr) |  |  | Reach Description data entry incomplete |  |  |  | /0.50
|  | Channel Incision (shear stress ratio) |  |  | Reach Description data entry incomplete |  |  |  | /0.50
|  | Optional | Aggradation Ratio |  | Optional metric - not reported |  | N/A | N/A | N/A
Geomorphology I | Large Woody Debris | Large Woody Debris (count) | [6 empty] | /0.50 | 0 | Not Functioning
| Riparian Corridor | Riparian Corridor Width (ft) | [6 empty] | /0.50
Canopy Cover (densiometer count)
Invasive Species (%)
Average Tree Diameter at Breast-height (in)
Geomorphology II | Channel Stability | Streambank Erosion (%) | [6 empty] | /0.50 | 0 | Not Functioning
Streambank Armoring (%)
Rapid Geomorphic Assessment
| Physical Habitat | Wolman Pebble Count (p-value) | [6 empty] | /0.50
Percent Riffle (%)
Pool-Pool spacing ratio
|  | Pool depth ratio |  |  | Reach Description data entry incomplete
Biology / Water Quality | Biology | Total TMI Score | Total Tennessee Macroinvertebrate Index | [5 empty] | /1.00 | 0 | Not Functioning
|  | Partial TMI Data | Percent Clingers (%) |  | Optional approach - default metric is Total TMI Score |  | N/A
|  |  | Percent EPT - Chuematopsyche (%) |  |  |  | N/A
|  |  | Percent Oligo. & Chironom. (%) |  |  |  | N/A
| Water Quality | Optional (must enter all values, if any) | Percent Nutrient Tolerant Macroinvertebrates (%) |  | N/A |  | N/A | N/A | N/A
|  |  | Mean Nitrate-Nitrite (mg/L) |  | N/A |  | N/A
|  |  | Mean Total Phosphorous (mg/L) |  | N/A |  | N/A
|  |  | Geomean E. coli (cfu/100 mL) |  | N/A |  | N/A
Site Information
Metadata |  | Stream Data |  |  |  | Macroinvertebrate Data
Reach ID: |  | Upstream Latitude: |  | Stream Type: | Click Here | Macro Collection Season: | [5 empty] | Click Here
|  | Upstream Longitude: |  | Flow Type: | Click Here | Macro Collection Method: | [5 empty] | Click Here
Date: |  | Downstream Latitude: |  | Stream Slope (%):
Ecoregion: | Click Here | Downstream Longitude: |  | Drainage Area (sq mi):
Bankfull/Non-bankfull: | Click Here | Valley Type: | Click Here | Bed Material: | Click Here
Condition Assessment | [8 empty] | Monitoring Year: |  |  | 3
Functional Category | Parameter | Metric |  |  | Notes | Field Value | Index Value | Parameter Score |  | Category Score | Category | Condition Score | Condition
Hydrology | Catchment Hydrology | Watershed Land Use Runoff | [6 empty] | /0.33 | 0 | Not Functioning | 0 | Not Functioning
| Reach Runoff | Stormwater Infiltration | [6 empty] | /0.33
| Floodplain Storage | Infiltration Potential |  |  | Reach Description data entry incomplete |  |  |  | /0.33
Hydraulics | Floodplain Connectivity | Bank-height Ratio |  |  | Reach Description data entry incomplete |  |  |  | /0.50 | 0 | Not Functioning
|  | Entrenchment Ratio |  |  | Reach Description data entry incomplete |  |  |  | /0.50
|  | Floodplain Inundation Frequency (yr) |  |  | Reach Description data entry incomplete |  |  |  | /0.50
|  | Channel Incision (shear stress ratio) |  |  | Reach Description data entry incomplete |  |  |  | /0.50
|  | Optional | Aggradation Ratio |  | Optional metric - not reported |  | N/A | N/A | N/A
Geomorphology I | Large Woody Debris | Large Woody Debris (count) | [6 empty] | /0.50 | 0 | Not Functioning
| Riparian Corridor | Riparian Corridor Width (ft) | [6 empty] | /0.50
Canopy Cover (densiometer count)
Invasive Species (%)
Average Tree Diameter at Breast-height (in)
Geomorphology II | Channel Stability | Streambank Erosion (%) | [6 empty] | /0.50 | 0 | Not Functioning
Streambank Armoring (%)
Rapid Geomorphic Assessment
| Physical Habitat | Wolman Pebble Count (p-value) | [6 empty] | /0.50
Percent Riffle (%)
Pool-Pool spacing ratio
|  | Pool depth ratio |  |  | Reach Description data entry incomplete
Biology / Water Quality | Biology | Total TMI Score | Total Tennessee Macroinvertebrate Index | [5 empty] | /1.00 | 0 | Not Functioning
|  | Partial TMI Data | Percent Clingers (%) |  | Optional approach - default metric is Total TMI Score |  | N/A
|  |  | Percent EPT - Chuematopsyche (%) |  |  |  | N/A
|  |  | Percent Oligo. & Chironom. (%) |  |  |  | N/A
| Water Quality | Optional (must enter all values, if any) | Percent Nutrient Tolerant Macroinvertebrates (%) |  | N/A |  | N/A | N/A | N/A
|  |  | Mean Nitrate-Nitrite (mg/L) |  | N/A |  | N/A
|  |  | Mean Total Phosphorous (mg/L) |  | N/A |  | N/A
|  |  | Geomean E. coli (cfu/100 mL) |  | N/A |  | N/A
Site Information
Metadata |  | Stream Data |  |  |  | Macroinvertebrate Data
Reach ID: |  | Upstream Latitude: |  | Stream Type: | Click Here | Macro Collection Season: | [5 empty] | Click Here
|  | Upstream Longitude: |  | Flow Type: | Click Here | Macro Collection Method: | [5 empty] | Click Here
Date: |  | Downstream Latitude: |  | Stream Slope (%):
Ecoregion: | Click Here | Downstream Longitude: |  | Drainage Area (sq mi):
Bankfull/Non-bankfull: | Click Here | Valley Type: | Click Here | Bed Material: | Click Here
Condition Assessment | [8 empty] | Monitoring Year: |  |  | 4
Functional Category | Parameter | Metric |  |  | Notes | Field Value | Index Value | Parameter Score |  | Category Score | Category | Condition Score | Condition
Hydrology | Catchment Hydrology | Watershed Land Use Runoff | [6 empty] | /0.33 | 0 | Not Functioning | 0 | Not Functioning
| Reach Runoff | Stormwater Infiltration | [6 empty] | /0.33
| Floodplain Storage | Infiltration Potential |  |  | Reach Description data entry incomplete |  |  |  | /0.33
Hydraulics | Floodplain Connectivity | Bank-height Ratio |  |  | Reach Description data entry incomplete |  |  |  | /0.50 | 0 | Not Functioning
|  | Entrenchment Ratio |  |  | Reach Description data entry incomplete |  |  |  | /0.50
|  | Floodplain Inundation Frequency (yr) |  |  | Reach Description data entry incomplete |  |  |  | /0.50
|  | Channel Incision (shear stress ratio) |  |  | Reach Description data entry incomplete |  |  |  | /0.50
|  | Optional | Aggradation Ratio |  | Optional metric - not reported |  | N/A | N/A | N/A
Geomorphology I | Large Woody Debris | Large Woody Debris (count) | [6 empty] | /0.50 | 0 | Not Functioning
| Riparian Corridor | Riparian Corridor Width (ft) | [6 empty] | /0.50
Canopy Cover (densiometer count)
Invasive Species (%)
Average Tree Diameter at Breast-height (in)
Geomorphology II | Channel Stability | Streambank Erosion (%) | [6 empty] | /0.50 | 0 | Not Functioning
Streambank Armoring (%)
Rapid Geomorphic Assessment
| Physical Habitat | Wolman Pebble Count (p-value) | [6 empty] | /0.50
Percent Riffle (%)
Pool-Pool spacing ratio
|  | Pool depth ratio |  |  | Reach Description data entry incomplete
Biology / Water Quality | Biology | Total TMI Score | Total Tennessee Macroinvertebrate Index | [5 empty] | /1.00 | 0 | Not Functioning
|  | Partial TMI Data | Percent Clingers (%) |  | Optional approach - default metric is Total TMI Score |  | N/A
|  |  | Percent EPT - Chuematopsyche (%) |  |  |  | N/A
|  |  | Percent Oligo. & Chironom. (%) |  |  |  | N/A
| Water Quality | Optional (must enter all values, if any) | Percent Nutrient Tolerant Macroinvertebrates (%) |  | N/A |  | N/A | N/A | N/A
|  |  | Mean Nitrate-Nitrite (mg/L) |  | N/A |  | N/A
|  |  | Mean Total Phosphorous (mg/L) |  | N/A |  | N/A
|  |  | Geomean E. coli (cfu/100 mL) |  | N/A |  | N/A
Site Information
Metadata |  | Stream Data |  |  |  | Macroinvertebrate Data
Reach ID: |  | Upstream Latitude: |  | Stream Type: | Click Here | Macro Collection Season: | [5 empty] | Click Here
|  | Upstream Longitude: |  | Flow Type: | Click Here | Macro Collection Method: | [5 empty] | Click Here
Date: |  | Downstream Latitude: |  | Stream Slope (%):
Ecoregion: | Click Here | Downstream Longitude: |  | Drainage Area (sq mi):
Bankfull/Non-bankfull: | Click Here | Valley Type: | Click Here | Bed Material: | Click Here
Condition Assessment | [8 empty] | Monitoring Year: |  |  | 5
Functional Category | Parameter | Metric |  |  | Notes | Field Value | Index Value | Parameter Score |  | Category Score | Category | Condition Score | Condition
Hydrology | Catchment Hydrology | Watershed Land Use Runoff | [6 empty] | /0.33 | 0 | Not Functioning | 0 | Not Functioning
| Reach Runoff | Stormwater Infiltration | [6 empty] | /0.33
| Floodplain Storage | Infiltration Potential |  |  | Reach Description data entry incomplete |  |  |  | /0.33
Hydraulics | Floodplain Connectivity | Bank-height Ratio |  |  | Reach Description data entry incomplete |  |  |  | /0.50 | 0 | Not Functioning
|  | Entrenchment Ratio |  |  | Reach Description data entry incomplete |  |  |  | /0.50
|  | Floodplain Inundation Frequency (yr) |  |  | Reach Description data entry incomplete |  |  |  | /0.50
|  | Channel Incision (shear stress ratio) |  |  | Reach Description data entry incomplete |  |  |  | /0.50
|  | Optional | Aggradation Ratio |  | Optional metric - not reported |  | N/A | N/A | N/A
Geomorphology I | Large Woody Debris | Large Woody Debris (count) | [6 empty] | /0.50 | 0 | Not Functioning
| Riparian Corridor | Riparian Corridor Width (ft) | [6 empty] | /0.50
Canopy Cover (densiometer count)
Invasive Species (%)
Average Tree Diameter at Breast-height (in)
Geomorphology II | Channel Stability | Streambank Erosion (%) | [6 empty] | /0.50 | 0 | Not Functioning
Streambank Armoring (%)
Rapid Geomorphic Assessment
| Physical Habitat | Wolman Pebble Count (p-value) | [6 empty] | /0.50
Percent Riffle (%)
Pool-Pool spacing ratio
|  | Pool depth ratio |  |  | Reach Description data entry incomplete
Biology / Water Quality | Biology | Total TMI Score | Total Tennessee Macroinvertebrate Index | [5 empty] | /1.00 | 0 | Not Functioning
|  | Partial TMI Data | Percent Clingers (%) |  | Optional approach - default metric is Total TMI Score |  | N/A
|  |  | Percent EPT - Chuematopsyche (%) |  |  |  | N/A
|  |  | Percent Oligo. & Chironom. (%) |  |  |  | N/A
| Water Quality | Optional (must enter all values, if any) | Percent Nutrient Tolerant Macroinvertebrates (%) |  | N/A |  | N/A | N/A | N/A
|  |  | Mean Nitrate-Nitrite (mg/L) |  | N/A |  | N/A
|  |  | Mean Total Phosphorous (mg/L) |  | N/A |  | N/A
|  |  | Geomean E. coli (cfu/100 mL) |  | N/A |  | N/A
Site Information
Metadata |  | Stream Data |  |  |  | Macroinvertebrate Data
Reach ID: |  | Upstream Latitude: |  | Stream Type: | Click Here | Macro Collection Season: | [5 empty] | Click Here
|  | Upstream Longitude: |  | Flow Type: | Click Here | Macro Collection Method: | [5 empty] | Click Here
Date: |  | Downstream Latitude: |  | Stream Slope (%):
Ecoregion: | Click Here | Downstream Longitude: |  | Drainage Area (sq mi):
Bankfull/Non-bankfull: | Click Here | Valley Type: | Click Here | Bed Material: | Click Here
Condition Assessment | [8 empty] | Monitoring Year: |  |  | 6
Functional Category | Parameter | Metric |  |  | Notes | Field Value | Index Value | Parameter Score |  | Category Score | Category | Condition Score | Condition
Hydrology | Catchment Hydrology | Watershed Land Use Runoff | [6 empty] | /0.33 | 0 | Not Functioning | 0 | Not Functioning
| Reach Runoff | Stormwater Infiltration | [6 empty] | /0.33
| Floodplain Storage | Infiltration Potential |  |  | Reach Description data entry incomplete |  |  |  | /0.33
Hydraulics | Floodplain Connectivity | Bank-height Ratio |  |  | Reach Description data entry incomplete |  |  |  | /0.50 | 0 | Not Functioning
|  | Entrenchment Ratio |  |  | Reach Description data entry incomplete |  |  |  | /0.50
|  | Floodplain Inundation Frequency (yr) |  |  | Reach Description data entry incomplete |  |  |  | /0.50
|  | Channel Incision (shear stress ratio) |  |  | Reach Description data entry incomplete |  |  |  | /0.50
|  | Optional | Aggradation Ratio |  | Optional metric - not reported |  | N/A | N/A | N/A
Geomorphology I | Large Woody Debris | Large Woody Debris (count) | [6 empty] | /0.50 | 0 | Not Functioning
| Riparian Corridor | Riparian Corridor Width (ft) | [6 empty] | /0.50
Canopy Cover (densiometer count)
Invasive Species (%)
Average Tree Diameter at Breast-height (in)
Geomorphology II | Channel Stability | Streambank Erosion (%) | [6 empty] | /0.50 | 0 | Not Functioning
Streambank Armoring (%)
Rapid Geomorphic Assessment
| Physical Habitat | Wolman Pebble Count (p-value) | [6 empty] | /0.50
Percent Riffle (%)
Pool-Pool spacing ratio
|  | Pool depth ratio |  |  | Reach Description data entry incomplete
Biology / Water Quality | Biology | Total TMI Score | Total Tennessee Macroinvertebrate Index | [5 empty] | /1.00 | 0 | Not Functioning
|  | Partial TMI Data | Percent Clingers (%) |  | Optional approach - default metric is Total TMI Score |  | N/A
|  |  | Percent EPT - Chuematopsyche (%) |  |  |  | N/A
|  |  | Percent Oligo. & Chironom. (%) |  |  |  | N/A
| Water Quality | Optional (must enter all values, if any) | Percent Nutrient Tolerant Macroinvertebrates (%) |  | N/A |  | N/A | N/A | N/A
|  |  | Mean Nitrate-Nitrite (mg/L) |  | N/A |  | N/A
|  |  | Mean Total Phosphorous (mg/L) |  | N/A |  | N/A
|  |  | Geomean E. coli (cfu/100 mL) |  | N/A |  | N/A
Site Information
Metadata |  | Stream Data |  |  |  | Macroinvertebrate Data
Reach ID: |  | Upstream Latitude: |  | Stream Type: | Click Here | Macro Collection Season: | [5 empty] | Click Here
|  | Upstream Longitude: |  | Flow Type: | Click Here | Macro Collection Method: | [5 empty] | Click Here
Date: |  | Downstream Latitude: |  | Stream Slope (%):
Ecoregion: | Click Here | Downstream Longitude: |  | Drainage Area (sq mi):
Bankfull/Non-bankfull: | Click Here | Valley Type: | Click Here | Bed Material: | Click Here
Condition Assessment | [8 empty] | Monitoring Year: |  |  | 7
Functional Category | Parameter | Metric |  |  | Notes | Field Value | Index Value | Parameter Score |  | Category Score | Category | Condition Score | Condition
Hydrology | Catchment Hydrology | Watershed Land Use Runoff | [6 empty] | /0.33 | 0 | Not Functioning | 0 | Not Functioning
| Reach Runoff | Stormwater Infiltration | [6 empty] | /0.33
| Floodplain Storage | Infiltration Potential |  |  | Reach Description data entry incomplete |  |  |  | /0.33
Hydraulics | Floodplain Connectivity | Bank-height Ratio |  |  | Reach Description data entry incomplete |  |  |  | /0.50 | 0 | Not Functioning
|  | Entrenchment Ratio |  |  | Reach Description data entry incomplete |  |  |  | /0.50
|  | Floodplain Inundation Frequency (yr) |  |  | Reach Description data entry incomplete |  |  |  | /0.50
|  | Channel Incision (shear stress ratio) |  |  | Reach Description data entry incomplete |  |  |  | /0.50
|  | Optional | Aggradation Ratio |  | Optional metric - not reported |  | N/A | N/A | N/A
Geomorphology I | Large Woody Debris | Large Woody Debris (count) | [6 empty] | /0.50 | 0 | Not Functioning
| Riparian Corridor | Riparian Corridor Width (ft) | [6 empty] | /0.50
Canopy Cover (densiometer count)
Invasive Species (%)
Average Tree Diameter at Breast-height (in)
Geomorphology II | Channel Stability | Streambank Erosion (%) | [6 empty] | /0.50 | 0 | Not Functioning
Streambank Armoring (%)
Rapid Geomorphic Assessment
| Physical Habitat | Wolman Pebble Count (p-value) | [6 empty] | /0.50
Percent Riffle (%)
Pool-Pool spacing ratio
|  | Pool depth ratio |  |  | Reach Description data entry incomplete
Biology / Water Quality | Biology | Total TMI Score | Total Tennessee Macroinvertebrate Index | [5 empty] | /1.00 | 0 | Not Functioning
|  | Partial TMI Data | Percent Clingers (%) |  | Optional approach - default metric is Total TMI Score |  | N/A
|  |  | Percent EPT - Chuematopsyche (%) |  |  |  | N/A
|  |  | Percent Oligo. & Chironom. (%) |  |  |  | N/A
| Water Quality | Optional (must enter all values, if any) | Percent Nutrient Tolerant Macroinvertebrates (%) |  | N/A |  | N/A | N/A | N/A
|  |  | Mean Nitrate-Nitrite (mg/L) |  | N/A |  | N/A
|  |  | Mean Total Phosphorous (mg/L) |  | N/A |  | N/A
|  |  | Geomean E. coli (cfu/100 mL) |  | N/A |  | N/A
Site Information
Metadata |  | Stream Data |  |  |  | Macroinvertebrate Data
Reach ID: |  | Upstream Latitude: |  | Stream Type: | Click Here | Macro Collection Season: | [5 empty] | Click Here
|  | Upstream Longitude: |  | Flow Type: | Click Here | Macro Collection Method: | [5 empty] | Click Here
Date: |  | Downstream Latitude: |  | Stream Slope (%):
Ecoregion: | Click Here | Downstream Longitude: |  | Drainage Area (sq mi):
Bankfull/Non-bankfull: | Click Here | Valley Type: | Click Here | Bed Material: | Click Here
Condition Assessment | [8 empty] | Monitoring Year: |  |  | 8
Functional Category | Parameter | Metric |  |  | Notes | Field Value | Index Value | Parameter Score |  | Category Score | Category | Condition Score | Condition
Hydrology | Catchment Hydrology | Watershed Land Use Runoff | [6 empty] | /0.33 | 0 | Not Functioning | 0 | Not Functioning
| Reach Runoff | Stormwater Infiltration | [6 empty] | /0.33
| Floodplain Storage | Infiltration Potential |  |  | Reach Description data entry incomplete |  |  |  | /0.33
Hydraulics | Floodplain Connectivity | Bank-height Ratio |  |  | Reach Description data entry incomplete |  |  |  | /0.50 | 0 | Not Functioning
|  | Entrenchment Ratio |  |  | Reach Description data entry incomplete |  |  |  | /0.50
|  | Floodplain Inundation Frequency (yr) |  |  | Reach Description data entry incomplete |  |  |  | /0.50
|  | Channel Incision (shear stress ratio) |  |  | Reach Description data entry incomplete |  |  |  | /0.50
|  | Optional | Aggradation Ratio |  | Optional metric - not reported |  | N/A | N/A | N/A
Geomorphology I | Large Woody Debris | Large Woody Debris (count) | [6 empty] | /0.50 | 0 | Not Functioning
| Riparian Corridor | Riparian Corridor Width (ft) | [6 empty] | /0.50
Canopy Cover (densiometer count)
Invasive Species (%)
Average Tree Diameter at Breast-height (in)
Geomorphology II | Channel Stability | Streambank Erosion (%) | [6 empty] | /0.50 | 0 | Not Functioning
Streambank Armoring (%)
Rapid Geomorphic Assessment
| Physical Habitat | Wolman Pebble Count (p-value) | [6 empty] | /0.50
Percent Riffle (%)
Pool-Pool spacing ratio
|  | Pool depth ratio |  |  | Reach Description data entry incomplete
Biology / Water Quality | Biology | Total TMI Score | Total Tennessee Macroinvertebrate Index | [5 empty] | /1.00 | 0 | Not Functioning
|  | Partial TMI Data | Percent Clingers (%) |  | Optional approach - default metric is Total TMI Score |  | N/A
|  |  | Percent EPT - Chuematopsyche (%) |  |  |  | N/A
|  |  | Percent Oligo. & Chironom. (%) |  |  |  | N/A
| Water Quality | Optional (must enter all values, if any) | Percent Nutrient Tolerant Macroinvertebrates (%) |  | N/A |  | N/A | N/A | N/A
|  |  | Mean Nitrate-Nitrite (mg/L) |  | N/A |  | N/A
|  |  | Mean Total Phosphorous (mg/L) |  | N/A |  | N/A
|  |  | Geomean E. coli (cfu/100 mL) |  | N/A |  | N/A
Site Information
Metadata |  | Stream Data |  |  |  | Macroinvertebrate Data
Reach ID: |  | Upstream Latitude: |  | Stream Type: | Click Here | Macro Collection Season: | [5 empty] | Click Here
|  | Upstream Longitude: |  | Flow Type: | Click Here | Macro Collection Method: | [5 empty] | Click Here
Date: |  | Downstream Latitude: |  | Stream Slope (%):
Ecoregion: | Click Here | Downstream Longitude: |  | Drainage Area (sq mi):
Bankfull/Non-bankfull: | Click Here | Valley Type: | Click Here | Bed Material: | Click Here
Condition Assessment | [8 empty] | Monitoring Year: |  |  | 9
Functional Category | Parameter | Metric |  |  | Notes | Field Value | Index Value | Parameter Score |  | Category Score | Category | Condition Score | Condition
Hydrology | Catchment Hydrology | Watershed Land Use Runoff | [6 empty] | /0.33 | 0 | Not Functioning | 0 | Not Functioning
| Reach Runoff | Stormwater Infiltration | [6 empty] | /0.33
| Floodplain Storage | Infiltration Potential |  |  | Reach Description data entry incomplete |  |  |  | /0.33
Hydraulics | Floodplain Connectivity | Bank-height Ratio |  |  | Reach Description data entry incomplete |  |  |  | /0.50 | 0 | Not Functioning
|  | Entrenchment Ratio |  |  | Reach Description data entry incomplete |  |  |  | /0.50
|  | Floodplain Inundation Frequency (yr) |  |  | Reach Description data entry incomplete |  |  |  | /0.50
|  | Channel Incision (shear stress ratio) |  |  | Reach Description data entry incomplete |  |  |  | /0.50
|  | Optional | Aggradation Ratio |  | Optional metric - not reported |  | N/A | N/A | N/A
Geomorphology I | Large Woody Debris | Large Woody Debris (count) | [6 empty] | /0.50 | 0 | Not Functioning
| Riparian Corridor | Riparian Corridor Width (ft) | [6 empty] | /0.50
Canopy Cover (densiometer count)
Invasive Species (%)
Average Tree Diameter at Breast-height (in)
Geomorphology II | Channel Stability | Streambank Erosion (%) | [6 empty] | /0.50 | 0 | Not Functioning
Streambank Armoring (%)
Rapid Geomorphic Assessment
| Physical Habitat | Wolman Pebble Count (p-value) | [6 empty] | /0.50
Percent Riffle (%)
Pool-Pool spacing ratio
|  | Pool depth ratio |  |  | Reach Description data entry incomplete
Biology / Water Quality | Biology | Total TMI Score | Total Tennessee Macroinvertebrate Index | [5 empty] | /1.00 | 0 | Not Functioning
|  | Partial TMI Data | Percent Clingers (%) |  | Optional approach - default metric is Total TMI Score |  | N/A
|  |  | Percent EPT - Chuematopsyche (%) |  |  |  | N/A
|  |  | Percent Oligo. & Chironom. (%) |  |  |  | N/A
| Water Quality | Optional (must enter all values, if any) | Percent Nutrient Tolerant Macroinvertebrates (%) |  | N/A |  | N/A | N/A | N/A
|  |  | Mean Nitrate-Nitrite (mg/L) |  | N/A |  | N/A
|  |  | Mean Total Phosphorous (mg/L) |  | N/A |  | N/A
|  |  | Geomean E. coli (cfu/100 mL) |  | N/A |  | N/A
Site Information
Metadata |  | Stream Data |  |  |  | Macroinvertebrate Data
Reach ID: |  | Upstream Latitude: |  | Stream Type: | Click Here | Macro Collection Season: | [5 empty] | Click Here
|  | Upstream Longitude: |  | Flow Type: | Click Here | Macro Collection Method: | [5 empty] | Click Here
Date: |  | Downstream Latitude: |  | Stream Slope (%):
Ecoregion: | Click Here | Downstream Longitude: |  | Drainage Area (sq mi):
Bankfull/Non-bankfull: | Click Here | Valley Type: | Click Here | Bed Material: | Click Here
Condition Assessment | [8 empty] | Monitoring Year: |  |  | 10
Functional Category | Parameter | Metric |  |  | Notes | Field Value | Index Value | Parameter Score |  | Category Score | Category | Condition Score | Condition
Hydrology | Catchment Hydrology | Watershed Land Use Runoff | [6 empty] | /0.33 | 0 | Not Functioning | 0 | Not Functioning
| Reach Runoff | Stormwater Infiltration | [6 empty] | /0.33
| Floodplain Storage | Infiltration Potential |  |  | Reach Description data entry incomplete |  |  |  | /0.33
Hydraulics | Floodplain Connectivity | Bank-height Ratio |  |  | Reach Description data entry incomplete |  |  |  | /0.50 | 0 | Not Functioning
|  | Entrenchment Ratio |  |  | Reach Description data entry incomplete |  |  |  | /0.50
|  | Floodplain Inundation Frequency (yr) |  |  | Reach Description data entry incomplete |  |  |  | /0.50
|  | Channel Incision (shear stress ratio) |  |  | Reach Description data entry incomplete |  |  |  | /0.50
|  | Optional | Aggradation Ratio |  | Optional metric - not reported |  | N/A | N/A | N/A
Geomorphology I | Large Woody Debris | Large Woody Debris (count) | [6 empty] | /0.50 | 0 | Not Functioning
| Riparian Corridor | Riparian Corridor Width (ft) | [6 empty] | /0.50
Canopy Cover (densiometer count)
Invasive Species (%)
Average Tree Diameter at Breast-height (in)
Geomorphology II | Channel Stability | Streambank Erosion (%) | [6 empty] | /0.50 | 0 | Not Functioning
Streambank Armoring (%)
Rapid Geomorphic Assessment
| Physical Habitat | Wolman Pebble Count (p-value) | [6 empty] | /0.50
Percent Riffle (%)
Pool-Pool spacing ratio
|  | Pool depth ratio |  |  | Reach Description data entry incomplete
Biology / Water Quality | Biology | Total TMI Score | Total Tennessee Macroinvertebrate Index | [5 empty] | /1.00 | 0 | Not Functioning
|  | Partial TMI Data | Percent Clingers (%) |  | Optional approach - default metric is Total TMI Score |  | N/A
|  |  | Percent EPT - Chuematopsyche (%) |  |  |  | N/A
|  |  | Percent Oligo. & Chironom. (%) |  |  |  | N/A
| Water Quality | Optional (must enter all values, if any) | Percent Nutrient Tolerant Macroinvertebrates (%) |  | N/A |  | N/A | N/A | N/A
|  |  | Mean Nitrate-Nitrite (mg/L) |  | N/A |  | N/A
|  |  | Mean Total Phosphorous (mg/L) |  | N/A |  | N/A
|  |  | Geomean E. coli (cfu/100 mL) |  | N/A |  | N/A

## Data Summary R3
FUNCTION BASED PARAMETERS SUMMARY
Functional Category | Function-Based Parameters | Existing Parameter | Proposed Parameter | Monitoring Year
|  |  |  | 1 (As-built) | 2 | 3 | 4 | 5 | 6 | 7 | 8 | 9 | 10
Hydrology | Catchment Hydrology | 0 | 0
| Reach Runoff | 0 | 0
| Floodplain Storage | 0 | 0
Hydraulics | Floodplain Connectivity | 0 | 0
Geomorphology I | Large Woody Debris | 0 | 0
| Riparian Corridor | 0 | 0
Geomorphology II | Channel Stability | 0 | 0
| Physical Habitat | 0 | 0
Biology / Water Quality | Biology | 0 | 0
| Water Quality | N/A | N/A
FUNCTIONAL CATEGORY REPORT CARD
Functional Category |  | ECS | PCS | Monitoring Year
|  |  |  | 1 | 2 | 3 | 4 | 5 | 6 | 7 | 8 | 9 | 10
Hydrology |  | 0 | 0 | 0 | 0 | 0 | 0 | 0 | 0 | 0 | 0 | 0 | 0
Hydraulics |  | 0 | 0 | 0 | 0 | 0 | 0 | 0 | 0 | 0 | 0 | 0 | 0
Geomorphology I |  | 0 | 0 | 0 | 0 | 0 | 0 | 0 | 0 | 0 | 0 | 0 | 0
Geomorphology II |  | 0 | 0 | 0 | 0 | 0 | 0 | 0 | 0 | 0 | 0 | 0 | 0
Biology / Water Quality |  | 0 | 0 | 0 | 0 | 0 | 0 | 0 | 0 | 0 | 0 | 0 | 0
Overall Score |  | 0 | 0 | 0 | 0 | 0 | 0 | 0 | 0 | 0 | 0 | 0 | 0
Functional Feet |  | 0 | 0 | 0 | 0 | 0 | 0 | 0 | 0 | 0 | 0 | 0 | 0
Last Monitoring Year
10

## Assessment Tool R4
FUNCTIONAL LIFT SUMMARY |  |  |  |  | MITIGATION SUMMARY
Exisiting Condition Score (ECS) |  |  | 0
Proposed Condition Score (PCS) |  |  | 0
Change in Functional Condition (PCS - ECS) |  |  | 0
Existing Stream Length (feet) |  |  |  |  | 0 |  | Credits
Proposed Stream Length (feet)
Additional Stream Length (feet) |  |  | 0
Existing Stream Functional Feet (FF) |  |  | 0
Proposed Stream Functional Feet (FF) |  |  | 0
Functional Lift (Proposed FF - Existing FF) |  |  | 0
FUNCTION BASED PARAMETERS SUMMARY |  |  |  |  | FUNCTIONAL CATEGORY REPORT CARD
Functional Category | Function-Based Parameters | Existing Parameter | Proposed Parameter |  | Functional Category |  | ECS | PCS | Functional Lift
Hydrology | Catchment Hydrology | 0 | 0 |  | Hydrology |  | 0 | 0 | 0
| Reach Runoff | 0 | 0
| Floodplain Storage | 0 | 0
Hydraulics | Floodplain Connectivity | 0 | 0 |  | Hydraulics |  | 0 | 0 | 0
Geomorphology I | Large Woody Debris | 0 | 0 |  | Geomorphology I |  | 0 | 0 | 0
| Riparian Corridor | 0 | 0
Geomorphology II | Channel Stability | 0 | 0 |  | Geomorphology II |  | 0 | 0 | 0
| Physical Habitat | 0 | 0
Biology / Water Quality | Biology | 0 | 0 |  | Biology / Water Quality |  | 0 | 0 | 0
| Water Quality | N/A | N/A
ECS | Existing Site Information
| Metadata |  | Stream Data |  |  |  | Macroinvertebrate Data
| Reach ID: |  | Upstream Latitude: |  | Stream Type: | Click Here | Macro Collection Season: | [5 empty] | Click Here
|  |  | Upstream Longitude: |  | Flow Type: | Click Here | Macro Collection Method: | [5 empty] | Click Here
| Date: |  | Downstream Latitude: |  | Stream Slope (%):
| Ecoregion: | Click Here | Downstream Longitude: |  | Drainage Area (sq mi):
| Bankfull/Non-bankfull: | Click Here | Valley Type: | Click Here | Bed Material: | Click Here
Existing Condition Assessment
| Functional Category | Parameter | Metric |  |  | Notes | Field Value | Index Value | Parameter Score |  | Category Score | Category | Condition Score | Condition
| Hydrology | Catchment Hydrology | Watershed Land Use Runoff | [6 empty] | /0.33 | 0 | Not Functioning | 0 | Not Functioning
|  | Reach Runoff | Stormwater Infiltration | [6 empty] | /0.33
|  | Floodplain Storage | Infiltration Potential |  |  | Reach Description data entry incomplete |  |  |  | /0.33
| Hydraulics | Floodplain Connectivity | Bank-height Ratio |  |  | Reach Description data entry incomplete |  |  |  | /0.50 | 0 | Not Functioning
|  |  | Entrenchment Ratio |  |  | Reach Description data entry incomplete |  |  |  | /0.50
|  |  | Floodplain Inundation Frequency (yr) |  |  | Reach Description data entry incomplete |  |  |  | /0.50
|  |  | Channel Incision (shear stress ratio) |  |  | Reach Description data entry incomplete |  |  |  | /0.50
|  |  | Optional | Aggradation Ratio |  | Optional metric - not reported |  | N/A | N/A | N/A
| Geomorphology I | Large Woody Debris | Large Woody Debris (count) | [6 empty] | /0.50 | 0 | Not Functioning
|  | Riparian Corridor | Riparian Corridor Width (ft) | [6 empty] | /0.50
Canopy Cover (densiometer count)
Invasive Species (%)
Average Tree Diameter at Breast-height (in)
| Geomorphology II | Channel Stability | Streambank Erosion (%) | [6 empty] | /0.50 | 0 | Not Functioning
Streambank Armoring (%)
Rapid Geomorphic Assessment
|  | Physical Habitat | Wolman Pebble Count (p-value) | [6 empty] | /0.50
Percent Riffle (%)
Pool-Pool spacing ratio
|  |  | Pool depth ratio |  |  | Reach Description data entry incomplete
| Biology / Water Quality | Biology | Total TMI Score | Total Tennessee Macroinvertebrate Index | [5 empty] | /1.00 | 0 | Not Functioning
|  |  | Partial TMI Data | Percent Clingers (%) |  | Optional approach - default metric is Total TMI Score |  | N/A
|  |  |  | Percent EPT - Chuematopsyche (%) |  |  |  | N/A
|  |  |  | Percent Oligo. & Chironom. (%) |  |  |  | N/A
|  | Water Quality | Optional (must enter all values, if any) | Percent Nutrient Tolerant Macroinvertebrates (%) |  | N/A |  | N/A | N/A | N/A
|  |  |  | Mean Nitrate-Nitrite (mg/L) |  | N/A |  | N/A
|  |  |  | Mean Total Phosphorous (mg/L) |  | N/A |  | N/A
|  |  |  | Geomean E. coli (cfu/100 mL) |  | N/A |  | N/A
PCS | Proposed Site Information
| Metadata |  | Stream Data |  |  |  | Macroinvertebrate Data
| Reach ID: |  | Upstream Latitude: |  | Stream Type: | Click Here | Macro Collection Season: | [5 empty] | Click Here
|  |  | Upstream Longitude: |  | Flow Type: | Click Here | Macro Collection Method: | [5 empty] | Click Here
| Date: |  | Downstream Latitude: |  | Stream Slope (%):
| Ecoregion: | Click Here | Downstream Longitude: |  | Drainage Area (sq mi):
| Bankfull/Non-bankfull: | Click Here | Valley Type: | Click Here | Bed Material: | Click Here
Proposed Condition Assessment
| Functional Category | Parameter | Metric |  |  | Notes | Field Value | Index Value | Parameter Score |  | Category Score | Category | Condition Score | Condition
| Hydrology | Catchment Hydrology | Watershed Land Use Runoff | [6 empty] | /0.33 | 0 | Not Functioning | 0 | Not Functioning
|  | Reach Runoff | Stormwater Infiltration | [6 empty] | /0.33
|  | Floodplain Storage | Infiltration Potential |  |  | Reach Description data entry incomplete |  |  |  | /0.33
| Hydraulics | Floodplain Connectivity | Bank-height Ratio |  |  | Reach Description data entry incomplete |  |  |  | /0.50 | 0 | Not Functioning
|  |  | Entrenchment Ratio |  |  | Reach Description data entry incomplete |  |  |  | /0.50
|  |  | Floodplain Inundation Frequency (yr) |  |  | Reach Description data entry incomplete |  |  |  | /0.50
|  |  | Channel Incision (shear stress ratio) |  |  | Reach Description data entry incomplete |  |  |  | /0.50
|  |  | Optional | Aggradation Ratio |  | Optional metric - not reported |  | N/A | N/A | N/A
| Geomorphology I | Large Woody Debris | Large Woody Debris (count) | [6 empty] | /0.50 | 0 | Not Functioning
|  | Riparian Corridor | Riparian Corridor Width (ft) | [6 empty] | /0.50
Canopy Cover (densiometer count)
Invasive Species (%)
Average Tree Diameter at Breast-height (in)
| Geomorphology II | Channel Stability | Streambank Erosion (%) | [6 empty] | /0.50 | 0 | Not Functioning
Streambank Armoring (%)
Rapid Geomorphic Assessment
|  | Physical Habitat | Wolman Pebble Count (p-value) | [6 empty] | /0.50
Percent Riffle (%)
Pool-Pool spacing ratio
|  |  | Pool depth ratio |  |  | Reach Description data entry incomplete
| Biology / Water Quality | Biology | Total TMI Score | Total Tennessee Macroinvertebrate Index | [5 empty] | /1.00 | 0 | Not Functioning
|  |  | Partial TMI Data | Percent Clingers (%) |  | Optional approach - default metric is Total TMI Score |  | N/A
|  |  |  | Percent EPT - Chuematopsyche (%) |  |  |  | N/A
|  |  |  | Percent Oligo. & Chironom. (%) |  |  |  | N/A
|  | Water Quality | Optional (must enter all values, if any) | Percent Nutrient Tolerant Macroinvertebrates (%) |  | N/A |  | N/A | N/A | N/A
|  |  |  | Mean Nitrate-Nitrite (mg/L) |  | N/A |  | N/A
|  |  |  | Mean Total Phosphorous (mg/L) |  | N/A |  | N/A
|  |  |  | Geomean E. coli (cfu/100 mL) |  | N/A |  | N/A

## Monitoring Data R4
Site Information
Metadata |  | Stream Data |  |  |  | Macroinvertebrate Data
Reach ID: |  | Upstream Latitude: |  | Stream Type: | Click Here | Macro Collection Season: | [5 empty] | Click Here
|  | Upstream Longitude: |  | Flow Type: | Click Here | Macro Collection Method: | [5 empty] | Click Here
Date: |  | Downstream Latitude: |  | Stream Slope (%):
Ecoregion: | Click Here | Downstream Longitude: |  | Drainage Area (sq mi):
Bankfull/Non-bankfull: | Click Here | Valley Type: | Click Here | Bed Material: | Click Here
Condition Assessment | [8 empty] | Monitoring Year: |  |  | As-built
Functional Category | Parameter | Metric |  |  | Notes | Field Value | Index Value | Parameter Score |  | Category Score | Category | Condition Score | Condition
Hydrology | Catchment Hydrology | Watershed Land Use Runoff | [6 empty] | /0.33 | 0 | Not Functioning | 0 | Not Functioning
| Reach Runoff | Stormwater Infiltration | [6 empty] | /0.33
| Floodplain Storage | Infiltration Potential |  |  | Reach Description data entry incomplete |  |  |  | /0.33
Hydraulics | Floodplain Connectivity | Bank-height Ratio |  |  | Reach Description data entry incomplete |  |  |  | /0.50 | 0 | Not Functioning
|  | Entrenchment Ratio |  |  | Reach Description data entry incomplete |  |  |  | /0.50
|  | Floodplain Inundation Frequency (yr) |  |  | Reach Description data entry incomplete |  |  |  | /0.50
|  | Channel Incision (shear stress ratio) |  |  | Reach Description data entry incomplete |  |  |  | /0.50
|  | Optional | Aggradation Ratio |  | Optional metric - not reported |  | N/A | N/A | N/A
Geomorphology I | Large Woody Debris | Large Woody Debris (count) | [6 empty] | /0.50 | 0 | Not Functioning
| Riparian Corridor | Riparian Corridor Width (ft) | [6 empty] | /0.50
Canopy Cover (densiometer count)
Invasive Species (%)
Average Tree Diameter at Breast-height (in)
Geomorphology II | Channel Stability | Streambank Erosion (%) | [6 empty] | /0.50 | 0 | Not Functioning
Streambank Armoring (%)
Rapid Geomorphic Assessment
| Physical Habitat | Wolman Pebble Count (p-value) | [6 empty] | /0.50
Percent Riffle (%)
Pool-Pool spacing ratio
|  | Pool depth ratio |  |  | Reach Description data entry incomplete
Biology / Water Quality | Biology | Total TMI Score | Total Tennessee Macroinvertebrate Index | [5 empty] | /1.00 | 0 | Not Functioning
|  | Partial TMI Data | Percent Clingers (%) |  | Optional approach - default metric is Total TMI Score |  | N/A
|  |  | Percent EPT - Chuematopsyche (%) |  |  |  | N/A
|  |  | Percent Oligo. & Chironom. (%) |  |  |  | N/A
| Water Quality | Optional (must enter all values, if any) | Percent Nutrient Tolerant Macroinvertebrates (%) |  | N/A |  | N/A | N/A | N/A
|  |  | Mean Nitrate-Nitrite (mg/L) |  | N/A |  | N/A
|  |  | Mean Total Phosphorous (mg/L) |  | N/A |  | N/A
|  |  | Geomean E. coli (cfu/100 mL) |  | N/A |  | N/A
Site Information
Metadata |  | Stream Data |  |  |  | Macroinvertebrate Data
Reach ID: |  | Upstream Latitude: |  | Stream Type: | Click Here | Macro Collection Season: | [5 empty] | Click Here
|  | Upstream Longitude: |  | Flow Type: | Click Here | Macro Collection Method: | [5 empty] | Click Here
Date: |  | Downstream Latitude: |  | Stream Slope (%):
Ecoregion: | Click Here | Downstream Longitude: |  | Drainage Area (sq mi):
Bankfull/Non-bankfull: | Click Here | Valley Type: | Click Here | Bed Material: | Click Here
Condition Assessment | [8 empty] | Monitoring Year: |  |  | 2
Functional Category | Parameter | Metric |  |  | Notes | Field Value | Index Value | Parameter Score |  | Category Score | Category | Condition Score | Condition
Hydrology | Catchment Hydrology | Watershed Land Use Runoff | [6 empty] | /0.33 | 0 | Not Functioning | 0 | Not Functioning
| Reach Runoff | Stormwater Infiltration | [6 empty] | /0.33
| Floodplain Storage | Infiltration Potential |  |  | Reach Description data entry incomplete |  |  |  | /0.33
Hydraulics | Floodplain Connectivity | Bank-height Ratio |  |  | Reach Description data entry incomplete |  |  |  | /0.50 | 0 | Not Functioning
|  | Entrenchment Ratio |  |  | Reach Description data entry incomplete |  |  |  | /0.50
|  | Floodplain Inundation Frequency (yr) |  |  | Reach Description data entry incomplete |  |  |  | /0.50
|  | Channel Incision (shear stress ratio) |  |  | Reach Description data entry incomplete |  |  |  | /0.50
|  | Optional | Aggradation Ratio |  | Optional metric - not reported |  | N/A | N/A | N/A
Geomorphology I | Large Woody Debris | Large Woody Debris (count) | [6 empty] | /0.50 | 0 | Not Functioning
| Riparian Corridor | Riparian Corridor Width (ft) | [6 empty] | /0.50
Canopy Cover (densiometer count)
Invasive Species (%)
Average Tree Diameter at Breast-height (in)
Geomorphology II | Channel Stability | Streambank Erosion (%) | [6 empty] | /0.50 | 0 | Not Functioning
Streambank Armoring (%)
Rapid Geomorphic Assessment
| Physical Habitat | Wolman Pebble Count (p-value) | [6 empty] | /0.50
Percent Riffle (%)
Pool-Pool spacing ratio
|  | Pool depth ratio |  |  | Reach Description data entry incomplete
Biology / Water Quality | Biology | Total TMI Score | Total Tennessee Macroinvertebrate Index | [5 empty] | /1.00 | 0 | Not Functioning
|  | Partial TMI Data | Percent Clingers (%) |  | Optional approach - default metric is Total TMI Score |  | N/A
|  |  | Percent EPT - Chuematopsyche (%) |  |  |  | N/A
|  |  | Percent Oligo. & Chironom. (%) |  |  |  | N/A
| Water Quality | Optional (must enter all values, if any) | Percent Nutrient Tolerant Macroinvertebrates (%) |  | N/A |  | N/A | N/A | N/A
|  |  | Mean Nitrate-Nitrite (mg/L) |  | N/A |  | N/A
|  |  | Mean Total Phosphorous (mg/L) |  | N/A |  | N/A
|  |  | Geomean E. coli (cfu/100 mL) |  | N/A |  | N/A
Site Information
Metadata |  | Stream Data |  |  |  | Macroinvertebrate Data
Reach ID: |  | Upstream Latitude: |  | Stream Type: | Click Here | Macro Collection Season: | [5 empty] | Click Here
|  | Upstream Longitude: |  | Flow Type: | Click Here | Macro Collection Method: | [5 empty] | Click Here
Date: |  | Downstream Latitude: |  | Stream Slope (%):
Ecoregion: | Click Here | Downstream Longitude: |  | Drainage Area (sq mi):
Bankfull/Non-bankfull: | Click Here | Valley Type: | Click Here | Bed Material: | Click Here
Condition Assessment | [8 empty] | Monitoring Year: |  |  | 3
Functional Category | Parameter | Metric |  |  | Notes | Field Value | Index Value | Parameter Score |  | Category Score | Category | Condition Score | Condition
Hydrology | Catchment Hydrology | Watershed Land Use Runoff | [6 empty] | /0.33 | 0 | Not Functioning | 0 | Not Functioning
| Reach Runoff | Stormwater Infiltration | [6 empty] | /0.33
| Floodplain Storage | Infiltration Potential |  |  | Reach Description data entry incomplete |  |  |  | /0.33
Hydraulics | Floodplain Connectivity | Bank-height Ratio |  |  | Reach Description data entry incomplete |  |  |  | /0.50 | 0 | Not Functioning
|  | Entrenchment Ratio |  |  | Reach Description data entry incomplete |  |  |  | /0.50
|  | Floodplain Inundation Frequency (yr) |  |  | Reach Description data entry incomplete |  |  |  | /0.50
|  | Channel Incision (shear stress ratio) |  |  | Reach Description data entry incomplete |  |  |  | /0.50
|  | Optional | Aggradation Ratio |  | Optional metric - not reported |  | N/A | N/A | N/A
Geomorphology I | Large Woody Debris | Large Woody Debris (count) | [6 empty] | /0.50 | 0 | Not Functioning
| Riparian Corridor | Riparian Corridor Width (ft) | [6 empty] | /0.50
Canopy Cover (densiometer count)
Invasive Species (%)
Average Tree Diameter at Breast-height (in)
Geomorphology II | Channel Stability | Streambank Erosion (%) | [6 empty] | /0.50 | 0 | Not Functioning
Streambank Armoring (%)
Rapid Geomorphic Assessment
| Physical Habitat | Wolman Pebble Count (p-value) | [6 empty] | /0.50
Percent Riffle (%)
Pool-Pool spacing ratio
|  | Pool depth ratio |  |  | Reach Description data entry incomplete
Biology / Water Quality | Biology | Total TMI Score | Total Tennessee Macroinvertebrate Index | [5 empty] | /1.00 | 0 | Not Functioning
|  | Partial TMI Data | Percent Clingers (%) |  | Optional approach - default metric is Total TMI Score |  | N/A
|  |  | Percent EPT - Chuematopsyche (%) |  |  |  | N/A
|  |  | Percent Oligo. & Chironom. (%) |  |  |  | N/A
| Water Quality | Optional (must enter all values, if any) | Percent Nutrient Tolerant Macroinvertebrates (%) |  | N/A |  | N/A | N/A | N/A
|  |  | Mean Nitrate-Nitrite (mg/L) |  | N/A |  | N/A
|  |  | Mean Total Phosphorous (mg/L) |  | N/A |  | N/A
|  |  | Geomean E. coli (cfu/100 mL) |  | N/A |  | N/A
Site Information
Metadata |  | Stream Data |  |  |  | Macroinvertebrate Data
Reach ID: |  | Upstream Latitude: |  | Stream Type: | Click Here | Macro Collection Season: | [5 empty] | Click Here
|  | Upstream Longitude: |  | Flow Type: | Click Here | Macro Collection Method: | [5 empty] | Click Here
Date: |  | Downstream Latitude: |  | Stream Slope (%):
Ecoregion: | Click Here | Downstream Longitude: |  | Drainage Area (sq mi):
Bankfull/Non-bankfull: | Click Here | Valley Type: | Click Here | Bed Material: | Click Here
Condition Assessment | [8 empty] | Monitoring Year: |  |  | 4
Functional Category | Parameter | Metric |  |  | Notes | Field Value | Index Value | Parameter Score |  | Category Score | Category | Condition Score | Condition
Hydrology | Catchment Hydrology | Watershed Land Use Runoff | [6 empty] | /0.33 | 0 | Not Functioning | 0 | Not Functioning
| Reach Runoff | Stormwater Infiltration | [6 empty] | /0.33
| Floodplain Storage | Infiltration Potential |  |  | Reach Description data entry incomplete |  |  |  | /0.33
Hydraulics | Floodplain Connectivity | Bank-height Ratio |  |  | Reach Description data entry incomplete |  |  |  | /0.50 | 0 | Not Functioning
|  | Entrenchment Ratio |  |  | Reach Description data entry incomplete |  |  |  | /0.50
|  | Floodplain Inundation Frequency (yr) |  |  | Reach Description data entry incomplete |  |  |  | /0.50
|  | Channel Incision (shear stress ratio) |  |  | Reach Description data entry incomplete |  |  |  | /0.50
|  | Optional | Aggradation Ratio |  | Optional metric - not reported |  | N/A | N/A | N/A
Geomorphology I | Large Woody Debris | Large Woody Debris (count) | [6 empty] | /0.50 | 0 | Not Functioning
| Riparian Corridor | Riparian Corridor Width (ft) | [6 empty] | /0.50
Canopy Cover (densiometer count)
Invasive Species (%)
Average Tree Diameter at Breast-height (in)
Geomorphology II | Channel Stability | Streambank Erosion (%) | [6 empty] | /0.50 | 0 | Not Functioning
Streambank Armoring (%)
Rapid Geomorphic Assessment
| Physical Habitat | Wolman Pebble Count (p-value) | [6 empty] | /0.50
Percent Riffle (%)
Pool-Pool spacing ratio
|  | Pool depth ratio |  |  | Reach Description data entry incomplete
Biology / Water Quality | Biology | Total TMI Score | Total Tennessee Macroinvertebrate Index | [5 empty] | /1.00 | 0 | Not Functioning
|  | Partial TMI Data | Percent Clingers (%) |  | Optional approach - default metric is Total TMI Score |  | N/A
|  |  | Percent EPT - Chuematopsyche (%) |  |  |  | N/A
|  |  | Percent Oligo. & Chironom. (%) |  |  |  | N/A
| Water Quality | Optional (must enter all values, if any) | Percent Nutrient Tolerant Macroinvertebrates (%) |  | N/A |  | N/A | N/A | N/A
|  |  | Mean Nitrate-Nitrite (mg/L) |  | N/A |  | N/A
|  |  | Mean Total Phosphorous (mg/L) |  | N/A |  | N/A
|  |  | Geomean E. coli (cfu/100 mL) |  | N/A |  | N/A
Site Information
Metadata |  | Stream Data |  |  |  | Macroinvertebrate Data
Reach ID: |  | Upstream Latitude: |  | Stream Type: | Click Here | Macro Collection Season: | [5 empty] | Click Here
|  | Upstream Longitude: |  | Flow Type: | Click Here | Macro Collection Method: | [5 empty] | Click Here
Date: |  | Downstream Latitude: |  | Stream Slope (%):
Ecoregion: | Click Here | Downstream Longitude: |  | Drainage Area (sq mi):
Bankfull/Non-bankfull: | Click Here | Valley Type: | Click Here | Bed Material: | Click Here
Condition Assessment | [8 empty] | Monitoring Year: |  |  | 5
Functional Category | Parameter | Metric |  |  | Notes | Field Value | Index Value | Parameter Score |  | Category Score | Category | Condition Score | Condition
Hydrology | Catchment Hydrology | Watershed Land Use Runoff | [6 empty] | /0.33 | 0 | Not Functioning | 0 | Not Functioning
| Reach Runoff | Stormwater Infiltration | [6 empty] | /0.33
| Floodplain Storage | Infiltration Potential |  |  | Reach Description data entry incomplete |  |  |  | /0.33
Hydraulics | Floodplain Connectivity | Bank-height Ratio |  |  | Reach Description data entry incomplete |  |  |  | /0.50 | 0 | Not Functioning
|  | Entrenchment Ratio |  |  | Reach Description data entry incomplete |  |  |  | /0.50
|  | Floodplain Inundation Frequency (yr) |  |  | Reach Description data entry incomplete |  |  |  | /0.50
|  | Channel Incision (shear stress ratio) |  |  | Reach Description data entry incomplete |  |  |  | /0.50
|  | Optional | Aggradation Ratio |  | Optional metric - not reported |  | N/A | N/A | N/A
Geomorphology I | Large Woody Debris | Large Woody Debris (count) | [6 empty] | /0.50 | 0 | Not Functioning
| Riparian Corridor | Riparian Corridor Width (ft) | [6 empty] | /0.50
Canopy Cover (densiometer count)
Invasive Species (%)
Average Tree Diameter at Breast-height (in)
Geomorphology II | Channel Stability | Streambank Erosion (%) | [6 empty] | /0.50 | 0 | Not Functioning
Streambank Armoring (%)
Rapid Geomorphic Assessment
| Physical Habitat | Wolman Pebble Count (p-value) | [6 empty] | /0.50
Percent Riffle (%)
Pool-Pool spacing ratio
|  | Pool depth ratio |  |  | Reach Description data entry incomplete
Biology / Water Quality | Biology | Total TMI Score | Total Tennessee Macroinvertebrate Index | [5 empty] | /1.00 | 0 | Not Functioning
|  | Partial TMI Data | Percent Clingers (%) |  | Optional approach - default metric is Total TMI Score |  | N/A
|  |  | Percent EPT - Chuematopsyche (%) |  |  |  | N/A
|  |  | Percent Oligo. & Chironom. (%) |  |  |  | N/A
| Water Quality | Optional (must enter all values, if any) | Percent Nutrient Tolerant Macroinvertebrates (%) |  | N/A |  | N/A | N/A | N/A
|  |  | Mean Nitrate-Nitrite (mg/L) |  | N/A |  | N/A
|  |  | Mean Total Phosphorous (mg/L) |  | N/A |  | N/A
|  |  | Geomean E. coli (cfu/100 mL) |  | N/A |  | N/A
Site Information
Metadata |  | Stream Data |  |  |  | Macroinvertebrate Data
Reach ID: |  | Upstream Latitude: |  | Stream Type: | Click Here | Macro Collection Season: | [5 empty] | Click Here
|  | Upstream Longitude: |  | Flow Type: | Click Here | Macro Collection Method: | [5 empty] | Click Here
Date: |  | Downstream Latitude: |  | Stream Slope (%):
Ecoregion: | Click Here | Downstream Longitude: |  | Drainage Area (sq mi):
Bankfull/Non-bankfull: | Click Here | Valley Type: | Click Here | Bed Material: | Click Here
Condition Assessment | [8 empty] | Monitoring Year: |  |  | 6
Functional Category | Parameter | Metric |  |  | Notes | Field Value | Index Value | Parameter Score |  | Category Score | Category | Condition Score | Condition
Hydrology | Catchment Hydrology | Watershed Land Use Runoff | [6 empty] | /0.33 | 0 | Not Functioning | 0 | Not Functioning
| Reach Runoff | Stormwater Infiltration | [6 empty] | /0.33
| Floodplain Storage | Infiltration Potential |  |  | Reach Description data entry incomplete |  |  |  | /0.33
Hydraulics | Floodplain Connectivity | Bank-height Ratio |  |  | Reach Description data entry incomplete |  |  |  | /0.50 | 0 | Not Functioning
|  | Entrenchment Ratio |  |  | Reach Description data entry incomplete |  |  |  | /0.50
|  | Floodplain Inundation Frequency (yr) |  |  | Reach Description data entry incomplete |  |  |  | /0.50
|  | Channel Incision (shear stress ratio) |  |  | Reach Description data entry incomplete |  |  |  | /0.50
|  | Optional | Aggradation Ratio |  | Optional metric - not reported |  | N/A | N/A | N/A
Geomorphology I | Large Woody Debris | Large Woody Debris (count) | [6 empty] | /0.50 | 0 | Not Functioning
| Riparian Corridor | Riparian Corridor Width (ft) | [6 empty] | /0.50
Canopy Cover (densiometer count)
Invasive Species (%)
Average Tree Diameter at Breast-height (in)
Geomorphology II | Channel Stability | Streambank Erosion (%) | [6 empty] | /0.50 | 0 | Not Functioning
Streambank Armoring (%)
Rapid Geomorphic Assessment
| Physical Habitat | Wolman Pebble Count (p-value) | [6 empty] | /0.50
Percent Riffle (%)
Pool-Pool spacing ratio
|  | Pool depth ratio |  |  | Reach Description data entry incomplete
Biology / Water Quality | Biology | Total TMI Score | Total Tennessee Macroinvertebrate Index | [5 empty] | /1.00 | 0 | Not Functioning
|  | Partial TMI Data | Percent Clingers (%) |  | Optional approach - default metric is Total TMI Score |  | N/A
|  |  | Percent EPT - Chuematopsyche (%) |  |  |  | N/A
|  |  | Percent Oligo. & Chironom. (%) |  |  |  | N/A
| Water Quality | Optional (must enter all values, if any) | Percent Nutrient Tolerant Macroinvertebrates (%) |  | N/A |  | N/A | N/A | N/A
|  |  | Mean Nitrate-Nitrite (mg/L) |  | N/A |  | N/A
|  |  | Mean Total Phosphorous (mg/L) |  | N/A |  | N/A
|  |  | Geomean E. coli (cfu/100 mL) |  | N/A |  | N/A
Site Information
Metadata |  | Stream Data |  |  |  | Macroinvertebrate Data
Reach ID: |  | Upstream Latitude: |  | Stream Type: | Click Here | Macro Collection Season: | [5 empty] | Click Here
|  | Upstream Longitude: |  | Flow Type: | Click Here | Macro Collection Method: | [5 empty] | Click Here
Date: |  | Downstream Latitude: |  | Stream Slope (%):
Ecoregion: | Click Here | Downstream Longitude: |  | Drainage Area (sq mi):
Bankfull/Non-bankfull: | Click Here | Valley Type: | Click Here | Bed Material: | Click Here
Condition Assessment | [8 empty] | Monitoring Year: |  |  | 7
Functional Category | Parameter | Metric |  |  | Notes | Field Value | Index Value | Parameter Score |  | Category Score | Category | Condition Score | Condition
Hydrology | Catchment Hydrology | Watershed Land Use Runoff | [6 empty] | /0.33 | 0 | Not Functioning | 0 | Not Functioning
| Reach Runoff | Stormwater Infiltration | [6 empty] | /0.33
| Floodplain Storage | Infiltration Potential |  |  | Reach Description data entry incomplete |  |  |  | /0.33
Hydraulics | Floodplain Connectivity | Bank-height Ratio |  |  | Reach Description data entry incomplete |  |  |  | /0.50 | 0 | Not Functioning
|  | Entrenchment Ratio |  |  | Reach Description data entry incomplete |  |  |  | /0.50
|  | Floodplain Inundation Frequency (yr) |  |  | Reach Description data entry incomplete |  |  |  | /0.50
|  | Channel Incision (shear stress ratio) |  |  | Reach Description data entry incomplete |  |  |  | /0.50
|  | Optional | Aggradation Ratio |  | Optional metric - not reported |  | N/A | N/A | N/A
Geomorphology I | Large Woody Debris | Large Woody Debris (count) | [6 empty] | /0.50 | 0 | Not Functioning
| Riparian Corridor | Riparian Corridor Width (ft) | [6 empty] | /0.50
Canopy Cover (densiometer count)
Invasive Species (%)
Average Tree Diameter at Breast-height (in)
Geomorphology II | Channel Stability | Streambank Erosion (%) | [6 empty] | /0.50 | 0 | Not Functioning
Streambank Armoring (%)
Rapid Geomorphic Assessment
| Physical Habitat | Wolman Pebble Count (p-value) | [6 empty] | /0.50
Percent Riffle (%)
Pool-Pool spacing ratio
|  | Pool depth ratio |  |  | Reach Description data entry incomplete
Biology / Water Quality | Biology | Total TMI Score | Total Tennessee Macroinvertebrate Index | [5 empty] | /1.00 | 0 | Not Functioning
|  | Partial TMI Data | Percent Clingers (%) |  | Optional approach - default metric is Total TMI Score |  | N/A
|  |  | Percent EPT - Chuematopsyche (%) |  |  |  | N/A
|  |  | Percent Oligo. & Chironom. (%) |  |  |  | N/A
| Water Quality | Optional (must enter all values, if any) | Percent Nutrient Tolerant Macroinvertebrates (%) |  | N/A |  | N/A | N/A | N/A
|  |  | Mean Nitrate-Nitrite (mg/L) |  | N/A |  | N/A
|  |  | Mean Total Phosphorous (mg/L) |  | N/A |  | N/A
|  |  | Geomean E. coli (cfu/100 mL) |  | N/A |  | N/A
Site Information
Metadata |  | Stream Data |  |  |  | Macroinvertebrate Data
Reach ID: |  | Upstream Latitude: |  | Stream Type: | Click Here | Macro Collection Season: | [5 empty] | Click Here
|  | Upstream Longitude: |  | Flow Type: | Click Here | Macro Collection Method: | [5 empty] | Click Here
Date: |  | Downstream Latitude: |  | Stream Slope (%):
Ecoregion: | Click Here | Downstream Longitude: |  | Drainage Area (sq mi):
Bankfull/Non-bankfull: | Click Here | Valley Type: | Click Here | Bed Material: | Click Here
Condition Assessment | [8 empty] | Monitoring Year: |  |  | 8
Functional Category | Parameter | Metric |  |  | Notes | Field Value | Index Value | Parameter Score |  | Category Score | Category | Condition Score | Condition
Hydrology | Catchment Hydrology | Watershed Land Use Runoff | [6 empty] | /0.33 | 0 | Not Functioning | 0 | Not Functioning
| Reach Runoff | Stormwater Infiltration | [6 empty] | /0.33
| Floodplain Storage | Infiltration Potential |  |  | Reach Description data entry incomplete |  |  |  | /0.33
Hydraulics | Floodplain Connectivity | Bank-height Ratio |  |  | Reach Description data entry incomplete |  |  |  | /0.50 | 0 | Not Functioning
|  | Entrenchment Ratio |  |  | Reach Description data entry incomplete |  |  |  | /0.50
|  | Floodplain Inundation Frequency (yr) |  |  | Reach Description data entry incomplete |  |  |  | /0.50
|  | Channel Incision (shear stress ratio) |  |  | Reach Description data entry incomplete |  |  |  | /0.50
|  | Optional | Aggradation Ratio |  | Optional metric - not reported |  | N/A | N/A | N/A
Geomorphology I | Large Woody Debris | Large Woody Debris (count) | [6 empty] | /0.50 | 0 | Not Functioning
| Riparian Corridor | Riparian Corridor Width (ft) | [6 empty] | /0.50
Canopy Cover (densiometer count)
Invasive Species (%)
Average Tree Diameter at Breast-height (in)
Geomorphology II | Channel Stability | Streambank Erosion (%) | [6 empty] | /0.50 | 0 | Not Functioning
Streambank Armoring (%)
Rapid Geomorphic Assessment
| Physical Habitat | Wolman Pebble Count (p-value) | [6 empty] | /0.50
Percent Riffle (%)
Pool-Pool spacing ratio
|  | Pool depth ratio |  |  | Reach Description data entry incomplete
Biology / Water Quality | Biology | Total TMI Score | Total Tennessee Macroinvertebrate Index | [5 empty] | /1.00 | 0 | Not Functioning
|  | Partial TMI Data | Percent Clingers (%) |  | Optional approach - default metric is Total TMI Score |  | N/A
|  |  | Percent EPT - Chuematopsyche (%) |  |  |  | N/A
|  |  | Percent Oligo. & Chironom. (%) |  |  |  | N/A
| Water Quality | Optional (must enter all values, if any) | Percent Nutrient Tolerant Macroinvertebrates (%) |  | N/A |  | N/A | N/A | N/A
|  |  | Mean Nitrate-Nitrite (mg/L) |  | N/A |  | N/A
|  |  | Mean Total Phosphorous (mg/L) |  | N/A |  | N/A
|  |  | Geomean E. coli (cfu/100 mL) |  | N/A |  | N/A
Site Information
Metadata |  | Stream Data |  |  |  | Macroinvertebrate Data
Reach ID: |  | Upstream Latitude: |  | Stream Type: | Click Here | Macro Collection Season: | [5 empty] | Click Here
|  | Upstream Longitude: |  | Flow Type: | Click Here | Macro Collection Method: | [5 empty] | Click Here
Date: |  | Downstream Latitude: |  | Stream Slope (%):
Ecoregion: | Click Here | Downstream Longitude: |  | Drainage Area (sq mi):
Bankfull/Non-bankfull: | Click Here | Valley Type: | Click Here | Bed Material: | Click Here
Condition Assessment | [8 empty] | Monitoring Year: |  |  | 9
Functional Category | Parameter | Metric |  |  | Notes | Field Value | Index Value | Parameter Score |  | Category Score | Category | Condition Score | Condition
Hydrology | Catchment Hydrology | Watershed Land Use Runoff | [6 empty] | /0.33 | 0 | Not Functioning | 0 | Not Functioning
| Reach Runoff | Stormwater Infiltration | [6 empty] | /0.33
| Floodplain Storage | Infiltration Potential |  |  | Reach Description data entry incomplete |  |  |  | /0.33
Hydraulics | Floodplain Connectivity | Bank-height Ratio |  |  | Reach Description data entry incomplete |  |  |  | /0.50 | 0 | Not Functioning
|  | Entrenchment Ratio |  |  | Reach Description data entry incomplete |  |  |  | /0.50
|  | Floodplain Inundation Frequency (yr) |  |  | Reach Description data entry incomplete |  |  |  | /0.50
|  | Channel Incision (shear stress ratio) |  |  | Reach Description data entry incomplete |  |  |  | /0.50
|  | Optional | Aggradation Ratio |  | Optional metric - not reported |  | N/A | N/A | N/A
Geomorphology I | Large Woody Debris | Large Woody Debris (count) | [6 empty] | /0.50 | 0 | Not Functioning
| Riparian Corridor | Riparian Corridor Width (ft) | [6 empty] | /0.50
Canopy Cover (densiometer count)
Invasive Species (%)
Average Tree Diameter at Breast-height (in)
Geomorphology II | Channel Stability | Streambank Erosion (%) | [6 empty] | /0.50 | 0 | Not Functioning
Streambank Armoring (%)
Rapid Geomorphic Assessment
| Physical Habitat | Wolman Pebble Count (p-value) | [6 empty] | /0.50
Percent Riffle (%)
Pool-Pool spacing ratio
|  | Pool depth ratio |  |  | Reach Description data entry incomplete
Biology / Water Quality | Biology | Total TMI Score | Total Tennessee Macroinvertebrate Index | [5 empty] | /1.00 | 0 | Not Functioning
|  | Partial TMI Data | Percent Clingers (%) |  | Optional approach - default metric is Total TMI Score |  | N/A
|  |  | Percent EPT - Chuematopsyche (%) |  |  |  | N/A
|  |  | Percent Oligo. & Chironom. (%) |  |  |  | N/A
| Water Quality | Optional (must enter all values, if any) | Percent Nutrient Tolerant Macroinvertebrates (%) |  | N/A |  | N/A | N/A | N/A
|  |  | Mean Nitrate-Nitrite (mg/L) |  | N/A |  | N/A
|  |  | Mean Total Phosphorous (mg/L) |  | N/A |  | N/A
|  |  | Geomean E. coli (cfu/100 mL) |  | N/A |  | N/A
Site Information
Metadata |  | Stream Data |  |  |  | Macroinvertebrate Data
Reach ID: |  | Upstream Latitude: |  | Stream Type: | Click Here | Macro Collection Season: | [5 empty] | Click Here
|  | Upstream Longitude: |  | Flow Type: | Click Here | Macro Collection Method: | [5 empty] | Click Here
Date: |  | Downstream Latitude: |  | Stream Slope (%):
Ecoregion: | Click Here | Downstream Longitude: |  | Drainage Area (sq mi):
Bankfull/Non-bankfull: | Click Here | Valley Type: | Click Here | Bed Material: | Click Here
Condition Assessment | [8 empty] | Monitoring Year: |  |  | 10
Functional Category | Parameter | Metric |  |  | Notes | Field Value | Index Value | Parameter Score |  | Category Score | Category | Condition Score | Condition
Hydrology | Catchment Hydrology | Watershed Land Use Runoff | [6 empty] | /0.33 | 0 | Not Functioning | 0 | Not Functioning
| Reach Runoff | Stormwater Infiltration | [6 empty] | /0.33
| Floodplain Storage | Infiltration Potential |  |  | Reach Description data entry incomplete |  |  |  | /0.33
Hydraulics | Floodplain Connectivity | Bank-height Ratio |  |  | Reach Description data entry incomplete |  |  |  | /0.50 | 0 | Not Functioning
|  | Entrenchment Ratio |  |  | Reach Description data entry incomplete |  |  |  | /0.50
|  | Floodplain Inundation Frequency (yr) |  |  | Reach Description data entry incomplete |  |  |  | /0.50
|  | Channel Incision (shear stress ratio) |  |  | Reach Description data entry incomplete |  |  |  | /0.50
|  | Optional | Aggradation Ratio |  | Optional metric - not reported |  | N/A | N/A | N/A
Geomorphology I | Large Woody Debris | Large Woody Debris (count) | [6 empty] | /0.50 | 0 | Not Functioning
| Riparian Corridor | Riparian Corridor Width (ft) | [6 empty] | /0.50
Canopy Cover (densiometer count)
Invasive Species (%)
Average Tree Diameter at Breast-height (in)
Geomorphology II | Channel Stability | Streambank Erosion (%) | [6 empty] | /0.50 | 0 | Not Functioning
Streambank Armoring (%)
Rapid Geomorphic Assessment
| Physical Habitat | Wolman Pebble Count (p-value) | [6 empty] | /0.50
Percent Riffle (%)
Pool-Pool spacing ratio
|  | Pool depth ratio |  |  | Reach Description data entry incomplete
Biology / Water Quality | Biology | Total TMI Score | Total Tennessee Macroinvertebrate Index | [5 empty] | /1.00 | 0 | Not Functioning
|  | Partial TMI Data | Percent Clingers (%) |  | Optional approach - default metric is Total TMI Score |  | N/A
|  |  | Percent EPT - Chuematopsyche (%) |  |  |  | N/A
|  |  | Percent Oligo. & Chironom. (%) |  |  |  | N/A
| Water Quality | Optional (must enter all values, if any) | Percent Nutrient Tolerant Macroinvertebrates (%) |  | N/A |  | N/A | N/A | N/A
|  |  | Mean Nitrate-Nitrite (mg/L) |  | N/A |  | N/A
|  |  | Mean Total Phosphorous (mg/L) |  | N/A |  | N/A
|  |  | Geomean E. coli (cfu/100 mL) |  | N/A |  | N/A

## Data Summary R4
FUNCTION BASED PARAMETERS SUMMARY
Functional Category | Function-Based Parameters | Existing Parameter | Proposed Parameter | Monitoring Year
|  |  |  | 1 (As-built) | 2 | 3 | 4 | 5 | 6 | 7 | 8 | 9 | 10
Hydrology | Catchment Hydrology | 0 | 0
| Reach Runoff | 0 | 0
| Floodplain Storage | 0 | 0
Hydraulics | Floodplain Connectivity | 0 | 0
Geomorphology I | Large Woody Debris | 0 | 0
| Riparian Corridor | 0 | 0
Geomorphology II | Channel Stability | 0 | 0
| Physical Habitat | 0 | 0
Biology / Water Quality | Biology | 0 | 0
| Water Quality | N/A | N/A
FUNCTIONAL CATEGORY REPORT CARD
Functional Category |  | ECS | PCS | Monitoring Year
|  |  |  | 1 | 2 | 3 | 4 | 5 | 6 | 7 | 8 | 9 | 10
Hydrology |  | 0 | 0 | 0 | 0 | 0 | 0 | 0 | 0 | 0 | 0 | 0 | 0
Hydraulics |  | 0 | 0 | 0 | 0 | 0 | 0 | 0 | 0 | 0 | 0 | 0 | 0
Geomorphology I |  | 0 | 0 | 0 | 0 | 0 | 0 | 0 | 0 | 0 | 0 | 0 | 0
Geomorphology II |  | 0 | 0 | 0 | 0 | 0 | 0 | 0 | 0 | 0 | 0 | 0 | 0
Biology / Water Quality |  | 0 | 0 | 0 | 0 | 0 | 0 | 0 | 0 | 0 | 0 | 0 | 0
Overall Score |  | 0 | 0 | 0 | 0 | 0 | 0 | 0 | 0 | 0 | 0 | 0 | 0
Functional Feet |  | 0 | 0 | 0 | 0 | 0 | 0 | 0 | 0 | 0 | 0 | 0 | 0
Last Monitoring Year
10

## Assessment Tool R5
FUNCTIONAL LIFT SUMMARY |  |  |  |  | MITIGATION SUMMARY
Exisiting Condition Score (ECS) |  |  | 0
Proposed Condition Score (PCS) |  |  | 0
Change in Functional Condition (PCS - ECS) |  |  | 0
Existing Stream Length (feet) |  |  |  |  | 0 |  | Credits
Proposed Stream Length (feet)
Additional Stream Length (feet) |  |  | 0
Existing Stream Functional Feet (FF) |  |  | 0
Proposed Stream Functional Feet (FF) |  |  | 0
Functional Lift (Proposed FF - Existing FF) |  |  | 0
FUNCTION BASED PARAMETERS SUMMARY |  |  |  |  | FUNCTIONAL CATEGORY REPORT CARD
Functional Category | Function-Based Parameters | Existing Parameter | Proposed Parameter |  | Functional Category |  | ECS | PCS | Functional Lift
Hydrology | Catchment Hydrology | 0 | 0 |  | Hydrology |  | 0 | 0 | 0
| Reach Runoff | 0 | 0
| Floodplain Storage | 0 | 0
Hydraulics | Floodplain Connectivity | 0 | 0 |  | Hydraulics |  | 0 | 0 | 0
Geomorphology I | Large Woody Debris | 0 | 0 |  | Geomorphology I |  | 0 | 0 | 0
| Riparian Corridor | 0 | 0
Geomorphology II | Channel Stability | 0 | 0 |  | Geomorphology II |  | 0 | 0 | 0
| Physical Habitat | 0 | 0
Biology / Water Quality | Biology | 0 | 0 |  | Biology / Water Quality |  | 0 | 0 | 0
| Water Quality | N/A | N/A
ECS | Existing Site Information
| Metadata |  | Stream Data |  |  |  | Macroinvertebrate Data
| Reach ID: |  | Upstream Latitude: |  | Stream Type: | Click Here | Macro Collection Season: | [5 empty] | Click Here
|  |  | Upstream Longitude: |  | Flow Type: | Click Here | Macro Collection Method: | [5 empty] | Click Here
| Date: |  | Downstream Latitude: |  | Stream Slope (%):
| Ecoregion: | Click Here | Downstream Longitude: |  | Drainage Area (sq mi):
| Bankfull/Non-bankfull: | Click Here | Valley Type: | Click Here | Bed Material: | Click Here
Existing Condition Assessment
| Functional Category | Parameter | Metric |  |  | Notes | Field Value | Index Value | Parameter Score |  | Category Score | Category | Condition Score | Condition
| Hydrology | Catchment Hydrology | Watershed Land Use Runoff | [6 empty] | /0.33 | 0 | Not Functioning | 0 | Not Functioning
|  | Reach Runoff | Stormwater Infiltration | [6 empty] | /0.33
|  | Floodplain Storage | Infiltration Potential |  |  | Reach Description data entry incomplete |  |  |  | /0.33
| Hydraulics | Floodplain Connectivity | Bank-height Ratio |  |  | Reach Description data entry incomplete |  |  |  | /0.50 | 0 | Not Functioning
|  |  | Entrenchment Ratio |  |  | Reach Description data entry incomplete |  |  |  | /0.50
|  |  | Floodplain Inundation Frequency (yr) |  |  | Reach Description data entry incomplete |  |  |  | /0.50
|  |  | Channel Incision (shear stress ratio) |  |  | Reach Description data entry incomplete |  |  |  | /0.50
|  |  | Optional | Aggradation Ratio |  | Optional metric - not reported |  | N/A | N/A | N/A
| Geomorphology I | Large Woody Debris | Large Woody Debris (count) | [6 empty] | /0.50 | 0 | Not Functioning
|  | Riparian Corridor | Riparian Corridor Width (ft) | [6 empty] | /0.50
Canopy Cover (densiometer count)
Invasive Species (%)
Average Tree Diameter at Breast-height (in)
| Geomorphology II | Channel Stability | Streambank Erosion (%) | [6 empty] | /0.50 | 0 | Not Functioning
Streambank Armoring (%)
Rapid Geomorphic Assessment
|  | Physical Habitat | Wolman Pebble Count (p-value) | [6 empty] | /0.50
Percent Riffle (%)
Pool-Pool spacing ratio
|  |  | Pool depth ratio |  |  | Reach Description data entry incomplete
| Biology / Water Quality | Biology | Total TMI Score | Total Tennessee Macroinvertebrate Index | [5 empty] | /1.00 | 0 | Not Functioning
|  |  | Partial TMI Data | Percent Clingers (%) |  | Optional approach - default metric is Total TMI Score |  | N/A
|  |  |  | Percent EPT - Chuematopsyche (%) |  |  |  | N/A
|  |  |  | Percent Oligo. & Chironom. (%) |  |  |  | N/A
|  | Water Quality | Optional (must enter all values, if any) | Percent Nutrient Tolerant Macroinvertebrates (%) |  | N/A |  | N/A | N/A | N/A
|  |  |  | Mean Nitrate-Nitrite (mg/L) |  | N/A |  | N/A
|  |  |  | Mean Total Phosphorous (mg/L) |  | N/A |  | N/A
|  |  |  | Geomean E. coli (cfu/100 mL) |  | N/A |  | N/A
PCS | Proposed Site Information
| Metadata |  | Stream Data |  |  |  | Macroinvertebrate Data
| Reach ID: |  | Upstream Latitude: |  | Stream Type: | Click Here | Macro Collection Season: | [5 empty] | Click Here
|  |  | Upstream Longitude: |  | Flow Type: | Click Here | Macro Collection Method: | [5 empty] | Click Here
| Date: |  | Downstream Latitude: |  | Stream Slope (%):
| Ecoregion: | Click Here | Downstream Longitude: |  | Drainage Area (sq mi):
| Bankfull/Non-bankfull: | Click Here | Valley Type: | Click Here | Bed Material: | Click Here
Proposed Condition Assessment
| Functional Category | Parameter | Metric |  |  | Notes | Field Value | Index Value | Parameter Score |  | Category Score | Category | Condition Score | Condition
| Hydrology | Catchment Hydrology | Watershed Land Use Runoff | [6 empty] | /0.33 | 0 | Not Functioning | 0 | Not Functioning
|  | Reach Runoff | Stormwater Infiltration | [6 empty] | /0.33
|  | Floodplain Storage | Infiltration Potential |  |  | Reach Description data entry incomplete |  |  |  | /0.33
| Hydraulics | Floodplain Connectivity | Bank-height Ratio |  |  | Reach Description data entry incomplete |  |  |  | /0.50 | 0 | Not Functioning
|  |  | Entrenchment Ratio |  |  | Reach Description data entry incomplete |  |  |  | /0.50
|  |  | Floodplain Inundation Frequency (yr) |  |  | Reach Description data entry incomplete |  |  |  | /0.50
|  |  | Channel Incision (shear stress ratio) |  |  | Reach Description data entry incomplete |  |  |  | /0.50
|  |  | Optional | Aggradation Ratio |  | Optional metric - not reported |  | N/A | N/A | N/A
| Geomorphology I | Large Woody Debris | Large Woody Debris (count) | [6 empty] | /0.50 | 0 | Not Functioning
|  | Riparian Corridor | Riparian Corridor Width (ft) | [6 empty] | /0.50
Canopy Cover (densiometer count)
Invasive Species (%)
Average Tree Diameter at Breast-height (in)
| Geomorphology II | Channel Stability | Streambank Erosion (%) | [6 empty] | /0.50 | 0 | Not Functioning
Streambank Armoring (%)
Rapid Geomorphic Assessment
|  | Physical Habitat | Wolman Pebble Count (p-value) | [6 empty] | /0.50
Percent Riffle (%)
Pool-Pool spacing ratio
|  |  | Pool depth ratio |  |  | Reach Description data entry incomplete
| Biology / Water Quality | Biology | Total TMI Score | Total Tennessee Macroinvertebrate Index | [5 empty] | /1.00 | 0 | Not Functioning
|  |  | Partial TMI Data | Percent Clingers (%) |  | Optional approach - default metric is Total TMI Score |  | N/A
|  |  |  | Percent EPT - Chuematopsyche (%) |  |  |  | N/A
|  |  |  | Percent Oligo. & Chironom. (%) |  |  |  | N/A
|  | Water Quality | Optional (must enter all values, if any) | Percent Nutrient Tolerant Macroinvertebrates (%) |  | N/A |  | N/A | N/A | N/A
|  |  |  | Mean Nitrate-Nitrite (mg/L) |  | N/A |  | N/A
|  |  |  | Mean Total Phosphorous (mg/L) |  | N/A |  | N/A
|  |  |  | Geomean E. coli (cfu/100 mL) |  | N/A |  | N/A

## Monitoring Data R5
Site Information
Metadata |  | Stream Data |  |  |  | Macroinvertebrate Data
Reach ID: |  | Upstream Latitude: |  | Stream Type: | Click Here | Macro Collection Season: | [5 empty] | Click Here
|  | Upstream Longitude: |  | Flow Type: | Click Here | Macro Collection Method: | [5 empty] | Click Here
Date: |  | Downstream Latitude: |  | Stream Slope (%):
Ecoregion: | Click Here | Downstream Longitude: |  | Drainage Area (sq mi):
Bankfull/Non-bankfull: | Click Here | Valley Type: | Click Here | Bed Material: | Click Here
Condition Assessment | [8 empty] | Monitoring Year: |  |  | As-built
Functional Category | Parameter | Metric |  |  | Notes | Field Value | Index Value | Parameter Score |  | Category Score | Category | Condition Score | Condition
Hydrology | Catchment Hydrology | Watershed Land Use Runoff | [6 empty] | /0.33 | 0 | Not Functioning | 0 | Not Functioning
| Reach Runoff | Stormwater Infiltration | [6 empty] | /0.33
| Floodplain Storage | Infiltration Potential |  |  | Reach Description data entry incomplete |  |  |  | /0.33
Hydraulics | Floodplain Connectivity | Bank-height Ratio |  |  | Reach Description data entry incomplete |  |  |  | /0.50 | 0 | Not Functioning
|  | Entrenchment Ratio |  |  | Reach Description data entry incomplete |  |  |  | /0.50
|  | Floodplain Inundation Frequency (yr) |  |  | Reach Description data entry incomplete |  |  |  | /0.50
|  | Channel Incision (shear stress ratio) |  |  | Reach Description data entry incomplete |  |  |  | /0.50
|  | Optional | Aggradation Ratio |  | Optional metric - not reported |  | N/A | N/A | N/A
Geomorphology I | Large Woody Debris | Large Woody Debris (count) | [6 empty] | /0.50 | 0 | Not Functioning
| Riparian Corridor | Riparian Corridor Width (ft) | [6 empty] | /0.50
Canopy Cover (densiometer count)
Invasive Species (%)
Average Tree Diameter at Breast-height (in)
Geomorphology II | Channel Stability | Streambank Erosion (%) | [6 empty] | /0.50 | 0 | Not Functioning
Streambank Armoring (%)
Rapid Geomorphic Assessment
| Physical Habitat | Wolman Pebble Count (p-value) | [6 empty] | /0.50
Percent Riffle (%)
Pool-Pool spacing ratio
|  | Pool depth ratio |  |  | Reach Description data entry incomplete
Biology / Water Quality | Biology | Total TMI Score | Total Tennessee Macroinvertebrate Index | [5 empty] | /1.00 | 0 | Not Functioning
|  | Partial TMI Data | Percent Clingers (%) |  | Optional approach - default metric is Total TMI Score |  | N/A
|  |  | Percent EPT - Chuematopsyche (%) |  |  |  | N/A
|  |  | Percent Oligo. & Chironom. (%) |  |  |  | N/A
| Water Quality | Optional (must enter all values, if any) | Percent Nutrient Tolerant Macroinvertebrates (%) |  | N/A |  | N/A | N/A | N/A
|  |  | Mean Nitrate-Nitrite (mg/L) |  | N/A |  | N/A
|  |  | Mean Total Phosphorous (mg/L) |  | N/A |  | N/A
|  |  | Geomean E. coli (cfu/100 mL) |  | N/A |  | N/A
Site Information
Metadata |  | Stream Data |  |  |  | Macroinvertebrate Data
Reach ID: |  | Upstream Latitude: |  | Stream Type: | Click Here | Macro Collection Season: | [5 empty] | Click Here
|  | Upstream Longitude: |  | Flow Type: | Click Here | Macro Collection Method: | [5 empty] | Click Here
Date: |  | Downstream Latitude: |  | Stream Slope (%):
Ecoregion: | Click Here | Downstream Longitude: |  | Drainage Area (sq mi):
Bankfull/Non-bankfull: | Click Here | Valley Type: | Click Here | Bed Material: | Click Here
Condition Assessment | [8 empty] | Monitoring Year: |  |  | 2
Functional Category | Parameter | Metric |  |  | Notes | Field Value | Index Value | Parameter Score |  | Category Score | Category | Condition Score | Condition
Hydrology | Catchment Hydrology | Watershed Land Use Runoff | [6 empty] | /0.33 | 0 | Not Functioning | 0 | Not Functioning
| Reach Runoff | Stormwater Infiltration | [6 empty] | /0.33
| Floodplain Storage | Infiltration Potential |  |  | Reach Description data entry incomplete |  |  |  | /0.33
Hydraulics | Floodplain Connectivity | Bank-height Ratio |  |  | Reach Description data entry incomplete |  |  |  | /0.50 | 0 | Not Functioning
|  | Entrenchment Ratio |  |  | Reach Description data entry incomplete |  |  |  | /0.50
|  | Floodplain Inundation Frequency (yr) |  |  | Reach Description data entry incomplete |  |  |  | /0.50
|  | Channel Incision (shear stress ratio) |  |  | Reach Description data entry incomplete |  |  |  | /0.50
|  | Optional | Aggradation Ratio |  | Optional metric - not reported |  | N/A | N/A | N/A
Geomorphology I | Large Woody Debris | Large Woody Debris (count) | [6 empty] | /0.50 | 0 | Not Functioning
| Riparian Corridor | Riparian Corridor Width (ft) | [6 empty] | /0.50
Canopy Cover (densiometer count)
Invasive Species (%)
Average Tree Diameter at Breast-height (in)
Geomorphology II | Channel Stability | Streambank Erosion (%) | [6 empty] | /0.50 | 0 | Not Functioning
Streambank Armoring (%)
Rapid Geomorphic Assessment
| Physical Habitat | Wolman Pebble Count (p-value) | [6 empty] | /0.50
Percent Riffle (%)
Pool-Pool spacing ratio
|  | Pool depth ratio |  |  | Reach Description data entry incomplete
Biology / Water Quality | Biology | Total TMI Score | Total Tennessee Macroinvertebrate Index | [5 empty] | /1.00 | 0 | Not Functioning
|  | Partial TMI Data | Percent Clingers (%) |  | Optional approach - default metric is Total TMI Score |  | N/A
|  |  | Percent EPT - Chuematopsyche (%) |  |  |  | N/A
|  |  | Percent Oligo. & Chironom. (%) |  |  |  | N/A
| Water Quality | Optional (must enter all values, if any) | Percent Nutrient Tolerant Macroinvertebrates (%) |  | N/A |  | N/A | N/A | N/A
|  |  | Mean Nitrate-Nitrite (mg/L) |  | N/A |  | N/A
|  |  | Mean Total Phosphorous (mg/L) |  | N/A |  | N/A
|  |  | Geomean E. coli (cfu/100 mL) |  | N/A |  | N/A
Site Information
Metadata |  | Stream Data |  |  |  | Macroinvertebrate Data
Reach ID: |  | Upstream Latitude: |  | Stream Type: | Click Here | Macro Collection Season: | [5 empty] | Click Here
|  | Upstream Longitude: |  | Flow Type: | Click Here | Macro Collection Method: | [5 empty] | Click Here
Date: |  | Downstream Latitude: |  | Stream Slope (%):
Ecoregion: | Click Here | Downstream Longitude: |  | Drainage Area (sq mi):
Bankfull/Non-bankfull: | Click Here | Valley Type: | Click Here | Bed Material: | Click Here
Condition Assessment | [8 empty] | Monitoring Year: |  |  | 3
Functional Category | Parameter | Metric |  |  | Notes | Field Value | Index Value | Parameter Score |  | Category Score | Category | Condition Score | Condition
Hydrology | Catchment Hydrology | Watershed Land Use Runoff | [6 empty] | /0.33 | 0 | Not Functioning | 0 | Not Functioning
| Reach Runoff | Stormwater Infiltration | [6 empty] | /0.33
| Floodplain Storage | Infiltration Potential |  |  | Reach Description data entry incomplete |  |  |  | /0.33
Hydraulics | Floodplain Connectivity | Bank-height Ratio |  |  | Reach Description data entry incomplete |  |  |  | /0.50 | 0 | Not Functioning
|  | Entrenchment Ratio |  |  | Reach Description data entry incomplete |  |  |  | /0.50
|  | Floodplain Inundation Frequency (yr) |  |  | Reach Description data entry incomplete |  |  |  | /0.50
|  | Channel Incision (shear stress ratio) |  |  | Reach Description data entry incomplete |  |  |  | /0.50
|  | Optional | Aggradation Ratio |  | Optional metric - not reported |  | N/A | N/A | N/A
Geomorphology I | Large Woody Debris | Large Woody Debris (count) | [6 empty] | /0.50 | 0 | Not Functioning
| Riparian Corridor | Riparian Corridor Width (ft) | [6 empty] | /0.50
Canopy Cover (densiometer count)
Invasive Species (%)
Average Tree Diameter at Breast-height (in)
Geomorphology II | Channel Stability | Streambank Erosion (%) | [6 empty] | /0.50 | 0 | Not Functioning
Streambank Armoring (%)
Rapid Geomorphic Assessment
| Physical Habitat | Wolman Pebble Count (p-value) | [6 empty] | /0.50
Percent Riffle (%)
Pool-Pool spacing ratio
|  | Pool depth ratio |  |  | Reach Description data entry incomplete
Biology / Water Quality | Biology | Total TMI Score | Total Tennessee Macroinvertebrate Index | [5 empty] | /1.00 | 0 | Not Functioning
|  | Partial TMI Data | Percent Clingers (%) |  | Optional approach - default metric is Total TMI Score |  | N/A
|  |  | Percent EPT - Chuematopsyche (%) |  |  |  | N/A
|  |  | Percent Oligo. & Chironom. (%) |  |  |  | N/A
| Water Quality | Optional (must enter all values, if any) | Percent Nutrient Tolerant Macroinvertebrates (%) |  | N/A |  | N/A | N/A | N/A
|  |  | Mean Nitrate-Nitrite (mg/L) |  | N/A |  | N/A
|  |  | Mean Total Phosphorous (mg/L) |  | N/A |  | N/A
|  |  | Geomean E. coli (cfu/100 mL) |  | N/A |  | N/A
Site Information
Metadata |  | Stream Data |  |  |  | Macroinvertebrate Data
Reach ID: |  | Upstream Latitude: |  | Stream Type: | Click Here | Macro Collection Season: | [5 empty] | Click Here
|  | Upstream Longitude: |  | Flow Type: | Click Here | Macro Collection Method: | [5 empty] | Click Here
Date: |  | Downstream Latitude: |  | Stream Slope (%):
Ecoregion: | Click Here | Downstream Longitude: |  | Drainage Area (sq mi):
Bankfull/Non-bankfull: | Click Here | Valley Type: | Click Here | Bed Material: | Click Here
Condition Assessment | [8 empty] | Monitoring Year: |  |  | 4
Functional Category | Parameter | Metric |  |  | Notes | Field Value | Index Value | Parameter Score |  | Category Score | Category | Condition Score | Condition
Hydrology | Catchment Hydrology | Watershed Land Use Runoff | [6 empty] | /0.33 | 0 | Not Functioning | 0 | Not Functioning
| Reach Runoff | Stormwater Infiltration | [6 empty] | /0.33
| Floodplain Storage | Infiltration Potential |  |  | Reach Description data entry incomplete |  |  |  | /0.33
Hydraulics | Floodplain Connectivity | Bank-height Ratio |  |  | Reach Description data entry incomplete |  |  |  | /0.50 | 0 | Not Functioning
|  | Entrenchment Ratio |  |  | Reach Description data entry incomplete |  |  |  | /0.50
|  | Floodplain Inundation Frequency (yr) |  |  | Reach Description data entry incomplete |  |  |  | /0.50
|  | Channel Incision (shear stress ratio) |  |  | Reach Description data entry incomplete |  |  |  | /0.50
|  | Optional | Aggradation Ratio |  | Optional metric - not reported |  | N/A | N/A | N/A
Geomorphology I | Large Woody Debris | Large Woody Debris (count) | [6 empty] | /0.50 | 0 | Not Functioning
| Riparian Corridor | Riparian Corridor Width (ft) | [6 empty] | /0.50
Canopy Cover (densiometer count)
Invasive Species (%)
Average Tree Diameter at Breast-height (in)
Geomorphology II | Channel Stability | Streambank Erosion (%) | [6 empty] | /0.50 | 0 | Not Functioning
Streambank Armoring (%)
Rapid Geomorphic Assessment
| Physical Habitat | Wolman Pebble Count (p-value) | [6 empty] | /0.50
Percent Riffle (%)
Pool-Pool spacing ratio
|  | Pool depth ratio |  |  | Reach Description data entry incomplete
Biology / Water Quality | Biology | Total TMI Score | Total Tennessee Macroinvertebrate Index | [5 empty] | /1.00 | 0 | Not Functioning
|  | Partial TMI Data | Percent Clingers (%) |  | Optional approach - default metric is Total TMI Score |  | N/A
|  |  | Percent EPT - Chuematopsyche (%) |  |  |  | N/A
|  |  | Percent Oligo. & Chironom. (%) |  |  |  | N/A
| Water Quality | Optional (must enter all values, if any) | Percent Nutrient Tolerant Macroinvertebrates (%) |  | N/A |  | N/A | N/A | N/A
|  |  | Mean Nitrate-Nitrite (mg/L) |  | N/A |  | N/A
|  |  | Mean Total Phosphorous (mg/L) |  | N/A |  | N/A
|  |  | Geomean E. coli (cfu/100 mL) |  | N/A |  | N/A
Site Information
Metadata |  | Stream Data |  |  |  | Macroinvertebrate Data
Reach ID: |  | Upstream Latitude: |  | Stream Type: | Click Here | Macro Collection Season: | [5 empty] | Click Here
|  | Upstream Longitude: |  | Flow Type: | Click Here | Macro Collection Method: | [5 empty] | Click Here
Date: |  | Downstream Latitude: |  | Stream Slope (%):
Ecoregion: | Click Here | Downstream Longitude: |  | Drainage Area (sq mi):
Bankfull/Non-bankfull: | Click Here | Valley Type: | Click Here | Bed Material: | Click Here
Condition Assessment | [8 empty] | Monitoring Year: |  |  | 5
Functional Category | Parameter | Metric |  |  | Notes | Field Value | Index Value | Parameter Score |  | Category Score | Category | Condition Score | Condition
Hydrology | Catchment Hydrology | Watershed Land Use Runoff | [6 empty] | /0.33 | 0 | Not Functioning | 0 | Not Functioning
| Reach Runoff | Stormwater Infiltration | [6 empty] | /0.33
| Floodplain Storage | Infiltration Potential |  |  | Reach Description data entry incomplete |  |  |  | /0.33
Hydraulics | Floodplain Connectivity | Bank-height Ratio |  |  | Reach Description data entry incomplete |  |  |  | /0.50 | 0 | Not Functioning
|  | Entrenchment Ratio |  |  | Reach Description data entry incomplete |  |  |  | /0.50
|  | Floodplain Inundation Frequency (yr) |  |  | Reach Description data entry incomplete |  |  |  | /0.50
|  | Channel Incision (shear stress ratio) |  |  | Reach Description data entry incomplete |  |  |  | /0.50
|  | Optional | Aggradation Ratio |  | Optional metric - not reported |  | N/A | N/A | N/A
Geomorphology I | Large Woody Debris | Large Woody Debris (count) | [6 empty] | /0.50 | 0 | Not Functioning
| Riparian Corridor | Riparian Corridor Width (ft) | [6 empty] | /0.50
Canopy Cover (densiometer count)
Invasive Species (%)
Average Tree Diameter at Breast-height (in)
Geomorphology II | Channel Stability | Streambank Erosion (%) | [6 empty] | /0.50 | 0 | Not Functioning
Streambank Armoring (%)
Rapid Geomorphic Assessment
| Physical Habitat | Wolman Pebble Count (p-value) | [6 empty] | /0.50
Percent Riffle (%)
Pool-Pool spacing ratio
|  | Pool depth ratio |  |  | Reach Description data entry incomplete
Biology / Water Quality | Biology | Total TMI Score | Total Tennessee Macroinvertebrate Index | [5 empty] | /1.00 | 0 | Not Functioning
|  | Partial TMI Data | Percent Clingers (%) |  | Optional approach - default metric is Total TMI Score |  | N/A
|  |  | Percent EPT - Chuematopsyche (%) |  |  |  | N/A
|  |  | Percent Oligo. & Chironom. (%) |  |  |  | N/A
| Water Quality | Optional (must enter all values, if any) | Percent Nutrient Tolerant Macroinvertebrates (%) |  | N/A |  | N/A | N/A | N/A
|  |  | Mean Nitrate-Nitrite (mg/L) |  | N/A |  | N/A
|  |  | Mean Total Phosphorous (mg/L) |  | N/A |  | N/A
|  |  | Geomean E. coli (cfu/100 mL) |  | N/A |  | N/A
Site Information
Metadata |  | Stream Data |  |  |  | Macroinvertebrate Data
Reach ID: |  | Upstream Latitude: |  | Stream Type: | Click Here | Macro Collection Season: | [5 empty] | Click Here
|  | Upstream Longitude: |  | Flow Type: | Click Here | Macro Collection Method: | [5 empty] | Click Here
Date: |  | Downstream Latitude: |  | Stream Slope (%):
Ecoregion: | Click Here | Downstream Longitude: |  | Drainage Area (sq mi):
Bankfull/Non-bankfull: | Click Here | Valley Type: | Click Here | Bed Material: | Click Here
Condition Assessment | [8 empty] | Monitoring Year: |  |  | 6
Functional Category | Parameter | Metric |  |  | Notes | Field Value | Index Value | Parameter Score |  | Category Score | Category | Condition Score | Condition
Hydrology | Catchment Hydrology | Watershed Land Use Runoff | [6 empty] | /0.33 | 0 | Not Functioning | 0 | Not Functioning
| Reach Runoff | Stormwater Infiltration | [6 empty] | /0.33
| Floodplain Storage | Infiltration Potential |  |  | Reach Description data entry incomplete |  |  |  | /0.33
Hydraulics | Floodplain Connectivity | Bank-height Ratio |  |  | Reach Description data entry incomplete |  |  |  | /0.50 | 0 | Not Functioning
|  | Entrenchment Ratio |  |  | Reach Description data entry incomplete |  |  |  | /0.50
|  | Floodplain Inundation Frequency (yr) |  |  | Reach Description data entry incomplete |  |  |  | /0.50
|  | Channel Incision (shear stress ratio) |  |  | Reach Description data entry incomplete |  |  |  | /0.50
|  | Optional | Aggradation Ratio |  | Optional metric - not reported |  | N/A | N/A | N/A
Geomorphology I | Large Woody Debris | Large Woody Debris (count) | [6 empty] | /0.50 | 0 | Not Functioning
| Riparian Corridor | Riparian Corridor Width (ft) | [6 empty] | /0.50
Canopy Cover (densiometer count)
Invasive Species (%)
Average Tree Diameter at Breast-height (in)
Geomorphology II | Channel Stability | Streambank Erosion (%) | [6 empty] | /0.50 | 0 | Not Functioning
Streambank Armoring (%)
Rapid Geomorphic Assessment
| Physical Habitat | Wolman Pebble Count (p-value) | [6 empty] | /0.50
Percent Riffle (%)
Pool-Pool spacing ratio
|  | Pool depth ratio |  |  | Reach Description data entry incomplete
Biology / Water Quality | Biology | Total TMI Score | Total Tennessee Macroinvertebrate Index | [5 empty] | /1.00 | 0 | Not Functioning
|  | Partial TMI Data | Percent Clingers (%) |  | Optional approach - default metric is Total TMI Score |  | N/A
|  |  | Percent EPT - Chuematopsyche (%) |  |  |  | N/A
|  |  | Percent Oligo. & Chironom. (%) |  |  |  | N/A
| Water Quality | Optional (must enter all values, if any) | Percent Nutrient Tolerant Macroinvertebrates (%) |  | N/A |  | N/A | N/A | N/A
|  |  | Mean Nitrate-Nitrite (mg/L) |  | N/A |  | N/A
|  |  | Mean Total Phosphorous (mg/L) |  | N/A |  | N/A
|  |  | Geomean E. coli (cfu/100 mL) |  | N/A |  | N/A
Site Information
Metadata |  | Stream Data |  |  |  | Macroinvertebrate Data
Reach ID: |  | Upstream Latitude: |  | Stream Type: | Click Here | Macro Collection Season: | [5 empty] | Click Here
|  | Upstream Longitude: |  | Flow Type: | Click Here | Macro Collection Method: | [5 empty] | Click Here
Date: |  | Downstream Latitude: |  | Stream Slope (%):
Ecoregion: | Click Here | Downstream Longitude: |  | Drainage Area (sq mi):
Bankfull/Non-bankfull: | Click Here | Valley Type: | Click Here | Bed Material: | Click Here
Condition Assessment | [8 empty] | Monitoring Year: |  |  | 7
Functional Category | Parameter | Metric |  |  | Notes | Field Value | Index Value | Parameter Score |  | Category Score | Category | Condition Score | Condition
Hydrology | Catchment Hydrology | Watershed Land Use Runoff | [6 empty] | /0.33 | 0 | Not Functioning | 0 | Not Functioning
| Reach Runoff | Stormwater Infiltration | [6 empty] | /0.33
| Floodplain Storage | Infiltration Potential |  |  | Reach Description data entry incomplete |  |  |  | /0.33
Hydraulics | Floodplain Connectivity | Bank-height Ratio |  |  | Reach Description data entry incomplete |  |  |  | /0.50 | 0 | Not Functioning
|  | Entrenchment Ratio |  |  | Reach Description data entry incomplete |  |  |  | /0.50
|  | Floodplain Inundation Frequency (yr) |  |  | Reach Description data entry incomplete |  |  |  | /0.50
|  | Channel Incision (shear stress ratio) |  |  | Reach Description data entry incomplete |  |  |  | /0.50
|  | Optional | Aggradation Ratio |  | Optional metric - not reported |  | N/A | N/A | N/A
Geomorphology I | Large Woody Debris | Large Woody Debris (count) | [6 empty] | /0.50 | 0 | Not Functioning
| Riparian Corridor | Riparian Corridor Width (ft) | [6 empty] | /0.50
Canopy Cover (densiometer count)
Invasive Species (%)
Average Tree Diameter at Breast-height (in)
Geomorphology II | Channel Stability | Streambank Erosion (%) | [6 empty] | /0.50 | 0 | Not Functioning
Streambank Armoring (%)
Rapid Geomorphic Assessment
| Physical Habitat | Wolman Pebble Count (p-value) | [6 empty] | /0.50
Percent Riffle (%)
Pool-Pool spacing ratio
|  | Pool depth ratio |  |  | Reach Description data entry incomplete
Biology / Water Quality | Biology | Total TMI Score | Total Tennessee Macroinvertebrate Index | [5 empty] | /1.00 | 0 | Not Functioning
|  | Partial TMI Data | Percent Clingers (%) |  | Optional approach - default metric is Total TMI Score |  | N/A
|  |  | Percent EPT - Chuematopsyche (%) |  |  |  | N/A
|  |  | Percent Oligo. & Chironom. (%) |  |  |  | N/A
| Water Quality | Optional (must enter all values, if any) | Percent Nutrient Tolerant Macroinvertebrates (%) |  | N/A |  | N/A | N/A | N/A
|  |  | Mean Nitrate-Nitrite (mg/L) |  | N/A |  | N/A
|  |  | Mean Total Phosphorous (mg/L) |  | N/A |  | N/A
|  |  | Geomean E. coli (cfu/100 mL) |  | N/A |  | N/A
Site Information
Metadata |  | Stream Data |  |  |  | Macroinvertebrate Data
Reach ID: |  | Upstream Latitude: |  | Stream Type: | Click Here | Macro Collection Season: | [5 empty] | Click Here
|  | Upstream Longitude: |  | Flow Type: | Click Here | Macro Collection Method: | [5 empty] | Click Here
Date: |  | Downstream Latitude: |  | Stream Slope (%):
Ecoregion: | Click Here | Downstream Longitude: |  | Drainage Area (sq mi):
Bankfull/Non-bankfull: | Click Here | Valley Type: | Click Here | Bed Material: | Click Here
Condition Assessment | [8 empty] | Monitoring Year: |  |  | 8
Functional Category | Parameter | Metric |  |  | Notes | Field Value | Index Value | Parameter Score |  | Category Score | Category | Condition Score | Condition
Hydrology | Catchment Hydrology | Watershed Land Use Runoff | [6 empty] | /0.33 | 0 | Not Functioning | 0 | Not Functioning
| Reach Runoff | Stormwater Infiltration | [6 empty] | /0.33
| Floodplain Storage | Infiltration Potential |  |  | Reach Description data entry incomplete |  |  |  | /0.33
Hydraulics | Floodplain Connectivity | Bank-height Ratio |  |  | Reach Description data entry incomplete |  |  |  | /0.50 | 0 | Not Functioning
|  | Entrenchment Ratio |  |  | Reach Description data entry incomplete |  |  |  | /0.50
|  | Floodplain Inundation Frequency (yr) |  |  | Reach Description data entry incomplete |  |  |  | /0.50
|  | Channel Incision (shear stress ratio) |  |  | Reach Description data entry incomplete |  |  |  | /0.50
|  | Optional | Aggradation Ratio |  | Optional metric - not reported |  | N/A | N/A | N/A
Geomorphology I | Large Woody Debris | Large Woody Debris (count) | [6 empty] | /0.50 | 0 | Not Functioning
| Riparian Corridor | Riparian Corridor Width (ft) | [6 empty] | /0.50
Canopy Cover (densiometer count)
Invasive Species (%)
Average Tree Diameter at Breast-height (in)
Geomorphology II | Channel Stability | Streambank Erosion (%) | [6 empty] | /0.50 | 0 | Not Functioning
Streambank Armoring (%)
Rapid Geomorphic Assessment
| Physical Habitat | Wolman Pebble Count (p-value) | [6 empty] | /0.50
Percent Riffle (%)
Pool-Pool spacing ratio
|  | Pool depth ratio |  |  | Reach Description data entry incomplete
Biology / Water Quality | Biology | Total TMI Score | Total Tennessee Macroinvertebrate Index | [5 empty] | /1.00 | 0 | Not Functioning
|  | Partial TMI Data | Percent Clingers (%) |  | Optional approach - default metric is Total TMI Score |  | N/A
|  |  | Percent EPT - Chuematopsyche (%) |  |  |  | N/A
|  |  | Percent Oligo. & Chironom. (%) |  |  |  | N/A
| Water Quality | Optional (must enter all values, if any) | Percent Nutrient Tolerant Macroinvertebrates (%) |  | N/A |  | N/A | N/A | N/A
|  |  | Mean Nitrate-Nitrite (mg/L) |  | N/A |  | N/A
|  |  | Mean Total Phosphorous (mg/L) |  | N/A |  | N/A
|  |  | Geomean E. coli (cfu/100 mL) |  | N/A |  | N/A
Site Information
Metadata |  | Stream Data |  |  |  | Macroinvertebrate Data
Reach ID: |  | Upstream Latitude: |  | Stream Type: | Click Here | Macro Collection Season: | [5 empty] | Click Here
|  | Upstream Longitude: |  | Flow Type: | Click Here | Macro Collection Method: | [5 empty] | Click Here
Date: |  | Downstream Latitude: |  | Stream Slope (%):
Ecoregion: | Click Here | Downstream Longitude: |  | Drainage Area (sq mi):
Bankfull/Non-bankfull: | Click Here | Valley Type: | Click Here | Bed Material: | Click Here
Condition Assessment | [8 empty] | Monitoring Year: |  |  | 9
Functional Category | Parameter | Metric |  |  | Notes | Field Value | Index Value | Parameter Score |  | Category Score | Category | Condition Score | Condition
Hydrology | Catchment Hydrology | Watershed Land Use Runoff | [6 empty] | /0.33 | 0 | Not Functioning | 0 | Not Functioning
| Reach Runoff | Stormwater Infiltration | [6 empty] | /0.33
| Floodplain Storage | Infiltration Potential |  |  | Reach Description data entry incomplete |  |  |  | /0.33
Hydraulics | Floodplain Connectivity | Bank-height Ratio |  |  | Reach Description data entry incomplete |  |  |  | /0.50 | 0 | Not Functioning
|  | Entrenchment Ratio |  |  | Reach Description data entry incomplete |  |  |  | /0.50
|  | Floodplain Inundation Frequency (yr) |  |  | Reach Description data entry incomplete |  |  |  | /0.50
|  | Channel Incision (shear stress ratio) |  |  | Reach Description data entry incomplete |  |  |  | /0.50
|  | Optional | Aggradation Ratio |  | Optional metric - not reported |  | N/A | N/A | N/A
Geomorphology I | Large Woody Debris | Large Woody Debris (count) | [6 empty] | /0.50 | 0 | Not Functioning
| Riparian Corridor | Riparian Corridor Width (ft) | [6 empty] | /0.50
Canopy Cover (densiometer count)
Invasive Species (%)
Average Tree Diameter at Breast-height (in)
Geomorphology II | Channel Stability | Streambank Erosion (%) | [6 empty] | /0.50 | 0 | Not Functioning
Streambank Armoring (%)
Rapid Geomorphic Assessment
| Physical Habitat | Wolman Pebble Count (p-value) | [6 empty] | /0.50
Percent Riffle (%)
Pool-Pool spacing ratio
|  | Pool depth ratio |  |  | Reach Description data entry incomplete
Biology / Water Quality | Biology | Total TMI Score | Total Tennessee Macroinvertebrate Index | [5 empty] | /1.00 | 0 | Not Functioning
|  | Partial TMI Data | Percent Clingers (%) |  | Optional approach - default metric is Total TMI Score |  | N/A
|  |  | Percent EPT - Chuematopsyche (%) |  |  |  | N/A
|  |  | Percent Oligo. & Chironom. (%) |  |  |  | N/A
| Water Quality | Optional (must enter all values, if any) | Percent Nutrient Tolerant Macroinvertebrates (%) |  | N/A |  | N/A | N/A | N/A
|  |  | Mean Nitrate-Nitrite (mg/L) |  | N/A |  | N/A
|  |  | Mean Total Phosphorous (mg/L) |  | N/A |  | N/A
|  |  | Geomean E. coli (cfu/100 mL) |  | N/A |  | N/A
Site Information
Metadata |  | Stream Data |  |  |  | Macroinvertebrate Data
Reach ID: |  | Upstream Latitude: |  | Stream Type: | Click Here | Macro Collection Season: | [5 empty] | Click Here
|  | Upstream Longitude: |  | Flow Type: | Click Here | Macro Collection Method: | [5 empty] | Click Here
Date: |  | Downstream Latitude: |  | Stream Slope (%):
Ecoregion: | Click Here | Downstream Longitude: |  | Drainage Area (sq mi):
Bankfull/Non-bankfull: | Click Here | Valley Type: | Click Here | Bed Material: | Click Here
Condition Assessment | [8 empty] | Monitoring Year: |  |  | 10
Functional Category | Parameter | Metric |  |  | Notes | Field Value | Index Value | Parameter Score |  | Category Score | Category | Condition Score | Condition
Hydrology | Catchment Hydrology | Watershed Land Use Runoff | [6 empty] | /0.33 | 0 | Not Functioning | 0 | Not Functioning
| Reach Runoff | Stormwater Infiltration | [6 empty] | /0.33
| Floodplain Storage | Infiltration Potential |  |  | Reach Description data entry incomplete |  |  |  | /0.33
Hydraulics | Floodplain Connectivity | Bank-height Ratio |  |  | Reach Description data entry incomplete |  |  |  | /0.50 | 0 | Not Functioning
|  | Entrenchment Ratio |  |  | Reach Description data entry incomplete |  |  |  | /0.50
|  | Floodplain Inundation Frequency (yr) |  |  | Reach Description data entry incomplete |  |  |  | /0.50
|  | Channel Incision (shear stress ratio) |  |  | Reach Description data entry incomplete |  |  |  | /0.50
|  | Optional | Aggradation Ratio |  | Optional metric - not reported |  | N/A | N/A | N/A
Geomorphology I | Large Woody Debris | Large Woody Debris (count) | [6 empty] | /0.50 | 0 | Not Functioning
| Riparian Corridor | Riparian Corridor Width (ft) | [6 empty] | /0.50
Canopy Cover (densiometer count)
Invasive Species (%)
Average Tree Diameter at Breast-height (in)
Geomorphology II | Channel Stability | Streambank Erosion (%) | [6 empty] | /0.50 | 0 | Not Functioning
Streambank Armoring (%)
Rapid Geomorphic Assessment
| Physical Habitat | Wolman Pebble Count (p-value) | [6 empty] | /0.50
Percent Riffle (%)
Pool-Pool spacing ratio
|  | Pool depth ratio |  |  | Reach Description data entry incomplete
Biology / Water Quality | Biology | Total TMI Score | Total Tennessee Macroinvertebrate Index | [5 empty] | /1.00 | 0 | Not Functioning
|  | Partial TMI Data | Percent Clingers (%) |  | Optional approach - default metric is Total TMI Score |  | N/A
|  |  | Percent EPT - Chuematopsyche (%) |  |  |  | N/A
|  |  | Percent Oligo. & Chironom. (%) |  |  |  | N/A
| Water Quality | Optional (must enter all values, if any) | Percent Nutrient Tolerant Macroinvertebrates (%) |  | N/A |  | N/A | N/A | N/A
|  |  | Mean Nitrate-Nitrite (mg/L) |  | N/A |  | N/A
|  |  | Mean Total Phosphorous (mg/L) |  | N/A |  | N/A
|  |  | Geomean E. coli (cfu/100 mL) |  | N/A |  | N/A

## Data Summary R5
FUNCTION BASED PARAMETERS SUMMARY
Functional Category | Function-Based Parameters | Existing Parameter | Proposed Parameter | Monitoring Year
|  |  |  | 1 (As-built) | 2 | 3 | 4 | 5 | 6 | 7 | 8 | 9 | 10
Hydrology | Catchment Hydrology | 0 | 0
| Reach Runoff | 0 | 0
| Floodplain Storage | 0 | 0
Hydraulics | Floodplain Connectivity | 0 | 0
Geomorphology I | Large Woody Debris | 0 | 0
| Riparian Corridor | 0 | 0
Geomorphology II | Channel Stability | 0 | 0
| Physical Habitat | 0 | 0
Biology / Water Quality | Biology | 0 | 0
| Water Quality | N/A | N/A
FUNCTIONAL CATEGORY REPORT CARD
Functional Category |  | ECS | PCS | Monitoring Year
|  |  |  | 1 | 2 | 3 | 4 | 5 | 6 | 7 | 8 | 9 | 10
Hydrology |  | 0 | 0 | 0 | 0 | 0 | 0 | 0 | 0 | 0 | 0 | 0 | 0
Hydraulics |  | 0 | 0 | 0 | 0 | 0 | 0 | 0 | 0 | 0 | 0 | 0 | 0
Geomorphology I |  | 0 | 0 | 0 | 0 | 0 | 0 | 0 | 0 | 0 | 0 | 0 | 0
Geomorphology II |  | 0 | 0 | 0 | 0 | 0 | 0 | 0 | 0 | 0 | 0 | 0 | 0
Biology / Water Quality |  | 0 | 0 | 0 | 0 | 0 | 0 | 0 | 0 | 0 | 0 | 0 | 0
Overall Score |  | 0 | 0 | 0 | 0 | 0 | 0 | 0 | 0 | 0 | 0 | 0 | 0
Functional Feet |  | 0 | 0 | 0 | 0 | 0 | 0 | 0 | 0 | 0 | 0 | 0 | 0
Last Monitoring Year
10

## Reference Standards
This sheet provides the formulas used to calculate index values from the field values. Formulas are fit to known delineations between Functioning, Functioning-At-Risk and Not Functioning.
This sheet is locked to prevent editing. If you have suggested changes based on watershed-specific data, please contact your local permitting agency or client.
Quick reference links | Hydrology | [6 empty] | Hydraulics | [6 empty] | Geomorphology I | [6 empty] | Geomorphology II | [6 empty] | Biology | [6 empty] | Water Quality
| Watershed Land Use Runoff Score | [6 empty] | Bank Height Ratio | [6 empty] | Large Woody Debris | [6 empty] | % Streambank Erosion | [6 empty] | TN Macroinvertebrate Index |  |  | Total TMI Score |  |  |  | E. coli
| Stormwater Infiltration | [6 empty] | Entrenchment Ratio |  |  |  | Entrenchment Ratio - A-type Streams |  |  | Riparian Corridor Width | [6 empty] | % Streambank Armoring | [9 empty] | % Clingers |  |  |  | % Nutrient Tolerant Macros
| Infiltration Potential | [10 empty] | Entrenchment Ratio - B-type Streams |  |  | Canopy Cover | [6 empty] | Rapid Geomorphic Assessment | [9 empty] | % EPT-Cheum |  |  |  | Nitrate-Nitrite
[12 empty] | Entrenchment Ratio - C-type Streams |  |  | % Invasive Species | [6 empty] | Wolman Pebble Count | [9 empty] | % OC |  |  |  | Total Phosphorous
[12 empty] | Entrenchment Ratio - E-type Streams |  |  | Average DBH | [6 empty] | % Riffle |  |  |  | Ecoregion 65, 73 & 74
[8 empty] | Aggradation Ratio | [17 empty] | Ecoregion 66
[8 empty] | Floodplain Inundation Frequency | [17 empty] | Ecoregion 67
[8 empty] | Channel Incision (Shear Stress Ratio) | [17 empty] | Ecoregion 68. 69 & 71
Pool-Pool Spacing Ratio
Pool Depth Ratio
| HYDROLOGY | [6 empty] | HYDRAULICS | [6 empty] | GEOMORPHOLOGY I | [6 empty] | GEOMORPHOLOGY II | [6 empty] | BIOLOGY | [6 empty] | WATER QUALITY
| Watershed Land Use Runoff Score | [6 empty] | Bank Height Ratio (BHR) | [6 empty] | Large Woody Debris | [6 empty] | % Streambank Erosion | [6 empty] | TMI | [6 empty] | E. Coli (cfu/100mL)
| Field Value | 80 |  |  |  | 68 | 40 | Field Value | 1.7143 |  | 1.5 |  |  | 1 | 66 & 74/65 | 0 |  |  |  | 13 | 30 | Field Value | 50 |  | 30 |  | 15 | 5 | Field | 0 |  | 32 |  |  | 42 | Field | 1281.5 |  |  |  | 487 | 0
| Index Value | 0 | 0.29 | 0.3 | 0.69 | 0.7 | 1 | Index Value | 0 | 0.2 | 0.3 | 0.69 | 0.7 | 1 | 67, 68/69, & 71 | 0 |  |  |  | 9 | 16 | Index Value | 0 | 0.29 | 0.3 | 0.69 | 0.7 | 1 | [7 empty] | Index | 0 | 0.29 | 0.3 | 0.69 | 0.7 | 1
[15 empty] | Index Value | 0 | 0.29 | 0.3 | 0.69 | 0.7 | 1 | [7 empty] | Index | 0 | 0.29 | 0.6 | 0.69 | 0.7 | 1
| Coefficients - Y = a * X + b | 40-68 | 69-80 | [5 empty] | Coefficients - Y = a * X + b | [13 empty] | Coefficients - Y = a * X + b | [13 empty] | Coefficients - Y = a * X + b
| a | -0.011 | -0.0583 |  |  |  |  | a | -1.4 | [6 empty] | Coefficients - Y = a * X + b | [5 empty] | a | -0.03 | -0.015 | -0.0267 |  |  |  |  | Coefficients - Y = a * X + b | [6 empty] | F | FAR
| b | 1.429 | 4.6667 |  |  |  |  | b | 2.4 | [6 empty] | 66 & 74/65 |  | 67, 68/69, & 71 |  |  |  | b | 1.15 | 0.75 | 1.1 |  |  |  |  | <32 | >=32 |  |  |  |  | a | -0.000616 | -0.00088106
[16 empty] | NF & FAR | F | NF & FAR | F | [9 empty] | a | 0.0188 | 0.04 |  |  |  |  | b | 1 | 1.1291
[15 empty] | a | 0.053846 | 0.017465 | 0.0778 | 0.0429 | [9 empty] | b | 0 | -0.68
[15 empty] | b | 0 | 0.47059 | 0 | 0.3143
Stormwater Infiltration
| Field Value | 0 |  |  |  |  | 1 | Entrenchment Ratio (ER) A Streams | [13 empty] | % Streambank Armoring | [6 empty] | % Clingers - Plot 1
| Index Value | 0 | 0.2 | 0.3 | 0.5 | 0.7 | 1 | Field Value | 1 |  |  |  | 1.4 | 2 | [7 empty] | Field Value | 30 |  |  |  |  | 0 | 74b, DA <= 2 sq.mi. | 0 |  | 9.2 | 13.6 |  | 15.6 | % Nutrient Tolerant Macros
[8 empty] | Index Value | 0 | 0.2 | 0.3 | 0.69 | 1 | 1 | [7 empty] | Index Value | 0 | 0.29 | 0.3 | 0.69 | 0.7 | 1 | 65abei, DA <= 2 sq.mi. | 0 |  | 11.5 | 17.1 |  | 19.9 | 65abei, 65j, 66deik, 66fgj, 68a, 69de, 74b 67fghi, DA <= 2 sq.mi. 68cd, Jan - June | 100 |  | 51.225 | 26.9 |  | 12.4
|  | Coefficients - Y = a * X + b | [12 empty] | Riparian Corridor Width | [13 empty] | 74a, Jan-June, DA > 2 sq.mi. 71i, DA > 2 sq.mi., SQBANK | 0 |  | 14.15 | 21.1 |  | 24.7 | 67fghi, DA > 2 sq.mi. 68cd, July - Dec 71fgh, DA > 2 sq.mi. 73ab | 100 |  | 53.575 | 30.45 |  | 16.4
| a | 1 | [6 empty] | Coefficients - Y = a * X + b | [5 empty] | Field Value | 0 |  | 50 |  | 100 | 200 |  | Coefficients - Y = a * X + b | [5 empty] | 65abei and 74b, DA> 2 sq.mi. | 0 |  | 18.5 | 27.7 |  | 32.7 | 68b, DA > 2sq.mi. 71e 71i, DA > 2sq.mi. | 100 |  | 56.875 | 35.45 |  | 22.95
| b | 0 | [6 empty] | NF & FAR | F |  |  |  |  | Index Value | 0 |  | 0.6 |  | 0.8 | 1 | a | -0.0333 | [5 empty] | 68b, DA > 2 sq.mi. | 0 |  | 23.3 | 34.9 |  | 41.2 | 71fgh, DA <= 2 sq.mi. 71i, DA <= 2sq.mi. 74a, DA > 2 sq.mi. | 100 |  | 64.175 | 46.325 |  | 35.9571
[8 empty] | a | 2.5 | 0 | [11 empty] | b | 1 | [5 empty] | Index | 0 |  | 0.21 | 0.48 |  | 0.69 | Index | 0 | 0.29 | 0.3 | 0.69 | 0.7 | 1
[8 empty] | b | -2.5 | 1 | [5 empty] | Coefficients - Y = a * X + b
[16 empty] | NF | FAR | F | [11 empty] | Coefficients - Y = a * X^2 + b * X + c | [6 empty] | Coefficients - Y = a * X^2 + b * X + C
[15 empty] | a | 0.012 | 0.004 | 0.002 | [11 empty] | 74b, DA <= 2 sq.mi. | 65abei, DA <= 2 sq.mi. | 74a, Jan-June, DA > 2 sq.mi. 71i, DA > 2 sq.mi., SQBANK | 65abei and 74b, DA> 2 sq.mi. | 68b, DA > 2 sq.mi. |  |  | 65abei, 65j, 66deik, 66fgj, 68a, 69de, 74b 67fghi, DA <= 2 sq.mi. 68cd, Jan - June | 67fghi, DA > 2 sq.mi. 68cd, July - Dec 71fgh, DA > 2 sq.mi. 73ab | 68b, DA > 2sq.mi. 71e 71i, DA > 2sq.mi. | 71fgh, DA <= 2 sq.mi. 71i, DA <= 2sq.mi. 74a, DA > 2 sq.mi.
[15 empty] | b | 0 | 0.4 | 0.6 | [10 empty] | a | 0.003388 | 0.001978 | 0.001255 | 0.000692 | 0.000436 |  | a | 0.000136 | 0.000148 | 0.000178 | 0.000258
[29 empty] | b | -0.009451 | -0.005093 | -0.003312 | -0.001648 | -0.001294 |  | b | -0.026663 | -0.029159 | -0.034851 | -0.050598
[29 empty] | c | 0.001189 | 0.0084 | 0.000686 | 0.000451 | 0.000455 |  | c | 1.3095 | 1.4393 | 1.7045 | 2.4846
Infiltration Potential
| Field Value | 0 |  |  |  |  | 1
| Index Value | 0 | 0.2 | 0.3 | 0.5 | 0.7 | 1 | Entrenchment Ratio (ER) B and Bc Streams | [13 empty] | Rapid Geomorphic Assessment
[8 empty] | Field Value | 1 |  |  |  | 1.4 | 2 | [7 empty] | Field Value | 32 |  |  | 17 | 10 | 7
|  | Coefficients - Y = a * X + b | [5 empty] | Index Value | 0 | 0.29 | 0.3 | 0.69 | 0.7 | 1 | [7 empty] | Index Value | 0 | 0.29 | 0.3 | 0.5 | 0.7 | 1
| a | 1 | [12 empty] | Canopy Cover | [20 empty] | Nitrate-Nitrite
| b | 0 | [6 empty] | Coefficients - Y = a * X + b | [5 empty] | Field Value | 0 |  |  |  |  | 100 |  | Coefficients - Y = a * X + b | [12 empty] | 69de / DA <=2.5 | 0.22 |  | 0.15 |  | 0.01
[9 empty] | F | FAR& NF |  |  |  |  | Index Value | 0 | 0.29 | 0.3 | 0.69 | 0.7 | 1 | Field Value | 8-10 | 11-17 | 18-32 |  |  |  | % Clingers - Plot 2 | [6 empty] | 65abei / DA <=2.5 | 0.67 |  | 0.18 |  | 0.01
[8 empty] | a | 1.75 | 0.5 | [11 empty] | a | -0.1 | -0.0286 | -0.033333 |  |  |  | 71i, DA <= 2 sq.mi. 68cd, Jan - June | 0 |  | 27.9 | 41.75 |  | 49.2 | 65j / DA <=2.5 | 0.32 |  | 0.25 |  | 0.01
[8 empty] | b | -1.75 | 0 | [5 empty] | Coefficients - Y = a * X + b | [5 empty] | b | 1.7 | 0.9857 | 1.0667 |  |  |  | 68cd, July - Dec 68a, Jan - June | 0 |  | 30.4 | 45.5 |  | 53.4 | 68c / DA <=2.5 | 0.87 |  | 0.39 |  | 0.01
[15 empty] | a | 0.01 | [12 empty] | 71i, DA > 2 sq.mi., SQKICK 67fghi, DA <= 2 sq.mi. 65j | 0 |  | 32.8667 | 49.1667 |  | 57.8 | 68a / DA <=2.5 | 0.81 |  | 0.45 |  | 0.01
[15 empty] | b | 0 | [12 empty] | 67fghi, DA > 2sq.mi. 69de 74a, July-Dec, DA > 2 sq.mi. | 0 |  | 35.65 | 53.35 |  | 62.5 | Index | 0 | 0.29 | 0.3 | 0.69 | 0.7 | 1
[29 empty] | 66deik, 71e, 71fgh | 0 |  | 37.7 | 56.45 |  | 66.5
[29 empty] | 66fgj 68a, July - Dec | 0 |  | 38.95 | 58.35 |  | 69 |  | Coefficients - Y = a * X^2 + b * X + c |  |  | NF |  | FAR
[29 empty] | Index | 0 |  | 0.21 | 0.48 |  | 0.69 |  | 69de / DA <=2.5 | 68c / DA <=2.5 | 68a / DA <=2.5 | 65abei / DA <=2.5 | 65j / DA <=2.5 | 65abei / DA <=2.5 | 65j / DA <=2.5
[36 empty] | a | -6.8027 | 0.4972 | 0.0947
[30 empty] | Coefficients - Y = a * X^2 + b * X + c | [5 empty] | b | -1.7687 | -1.2515 | -0.9527 | -0.6122 | -4.2857 | -2.3529 | -1.6667
[30 empty] | 71i, DA <= 2 sq.mi. 68cd, Jan - June | 68cd, July - Dec 68a, Jan - June | 71i, DA > 2 sq.mi., SQKICK 67fghi, DA <= 2 sq.mi. 65j | 67fghi, DA > 2sq.mi. 69de 74a, July-Dec, DA > 2 sq.mi. | 66deik, 71e, 71fgh | 66fgj 68a, July - Dec | c | 0.7184 | 0.7125 | 0.7095 | 0.4102 | 1.3714 | 0.7235 | 0.7167
[29 empty] | a | 0.000308 | 0.000264 | 0.000225 | 0.000194 | 0.000168 | 0.000154
[29 empty] | b | -0.001205 | -0.001298 | -0.00114 | -0.001185 | -0.00089 | -0.000707
[29 empty] | c | 0.0005005 | 0.000647 | 0.000584 | 0.000706 | 0.000525 | 0.000397
Entrenchment Ratio (ER) C Streams
[8 empty] | Field Value | 1 |  |  |  | 2.2 | 7.3 | [7 empty] | Wolman Pebble Count
[8 empty] | Index Value | 0 | 0.29 | 0.3 | 0.69 | 0.7 | 1 | [7 empty] | Field Value | 0.01 | 0.05 |  | 0.1 |  | 0.11
[22 empty] | Index Value | 0 | 0.29 | 0.3 | 0.65 | 0.7 | 1
Coefficients - Y = a * X + b
[9 empty] | F | FAR& NF |  |  |  |  | % Invasive Species | [7 empty] | Coefficients - Y = a * X + b
[8 empty] | a | 0.5833 | 0.0588 |  |  |  |  | Field Value | 80 |  |  |  | 5 | 0 | a | 7.2213
[8 empty] | b | -0.5833 | 0.5706 |  |  |  |  | Index Value | 0 | 0.29 | 0.3 | 0.5 | 0.8 | 1 | b | -0.0718
Nitrate-Nitrite
[16 empty] | Coefficients - Y = a * X + b | [19 empty] | 71f / DA <=2.5 | 3 |  | 1.7 |  | 0.01 | 0
[16 empty] | F | FAR& NF | [11 empty] | % EPT-Cheum - Plot 1 | [6 empty] | 74a / DA <=2.5 | 0.14 |  | 0.11 |  | 0.02 | 0.01
[15 empty] | a | -0.04 | -0.0107 | [11 empty] | 74b, DA <= 2 sq.mi. | 0 |  | 4.6 | 6.8 |  | 8.1 | 67fghi / DA <=2.5 | 1.9 |  | 1.4 |  | 0.05 | 0.01
[15 empty] | b | 1 | 0.8533 | [11 empty] | 73ab | 0 |  | 15.7 | 23.5 |  | 28 | 73a / DA <=2.5 | 1.44 |  | 0.86 |  | 0.12 | 0.01
[29 empty] | 74a, Jan-June, DA > 2 sq.mi. | 0 |  | 18.2 | 27.2 |  | 32.5 | Index | 0 | 0.29 | 0.3 | 0.69 | 0.7 | 1
[29 empty] | 71i, DA > 2 sq.mi., SQBANK | 0 |  | 20.5 | 30.7 |  | 36.8
[29 empty] | 65abei and 74b, DA> 2 sq.mi. 71i, DA > 2 sq.mi., SQKICK | 0 |  | 23.95 | 35.8 |  | 42.6 |  | Coefficients - Y = a * X^2 + b * X + c |  | NF & FAR |  | Functioning
[29 empty] | Index | 0 |  | 0.21 | 0.48 |  | 0.69 |  | 71f / DA <=2.5 | 74a / DA <=2.5 | 67fghi / DA <=2.5 | 73a / DA <=2.5 | 67fghi / DA <=2.5 | 73a / DA <=2.5
[36 empty] | a | 0.002 | -46.296 | -0.1642 | 0.0177
[30 empty] | Coefficients - Y = a * X^2 + b * X + c | [5 empty] | b | -0.2401 | 1.5741 | -0.0583 | -0.5578 | -7.5 | -2.7273
[30 empty] | 74b, DA <= 2 sq.mi. | 73ab | 74a, Jan-June, DA > 2 sq.mi. | 71i, DA > 2 sq.mi., SQBANK | 65abei and 74b, DA> 2 sq.mi. 71i, DA > 2 sq.mi., SQKICK |  | c | 0.7024 | 0.687 | 0.7033 | 0.7667 | 1.075 | 1.0273
[29 empty] | a | 0.011289 | 0.000918 | 0.000678 | 0.000521 | 0.000399
[29 empty] | b | -0.006225 | -0.001095 | -0.000789 | -0.000388 | -0.000846
[29 empty] | c | -2.9e-05 | 0.000112 | -1.2e-05 | -0.000109 | -0.000144
[8 empty] | Entrenchment Ratio (ER) E Streams | [13 empty] | Percent Riffle for Ecoregions 65, 73 & 74
[8 empty] | Field Value | 1 |  |  |  | 2.2 | 10 | [7 empty] | Field Value | 0 |  |  |  |  | 20
[8 empty] | Index Value | 0 | 0.29 | 0.3 | 0.69 | 0.7 | 1 | [8 empty] | 50 |  |  |  |  | 30
[22 empty] | Index Value | 0 | 0.29 | 0.3 | 0.69 | 0.7 | 1
Coefficients - Y = a * X + b
[9 empty] | F | FAR& NF | [12 empty] | Coefficients - Y = a * X + b
[8 empty] | a | 0.5833 | 0.0385 | [12 empty] | Rising Limb | Falling Limb
[8 empty] | b | -0.5833 | 0.6154 | [11 empty] | a | 0.05 | -0.05
[15 empty] | Average DBH | [6 empty] | b | 0 | 2.5
[15 empty] | Field Value | 0 |  |  |  |  | 9.3
[15 empty] | Index Value | 0 | 0.29 | 0.3 | 0.69 | 0.7 | 1
Coefficients - Y = a * X + b
[15 empty] | a | 0.1075 | [19 empty] | Nitrate-Nitrite
[15 empty] | b | 0 | [19 empty] | 66d / DA <=2.5 | 0.46 |  | 0.25 |  | 0.08 | 0.02
[36 empty] | 71ghi / DA <=2.5 | 3 |  | 2.1 |  | 0.24 | 0.06
[36 empty] | 74b / DA <=2.5 | 1.3 |  | 0.48 |  |  | 0.29
[29 empty] | % EPT-Cheum - Plot 2 | [6 empty] | 71e / DA <=2.5 | 4.3 |  | 3.075 |  | 0.67 | 0.53
[29 empty] | 65abei, DA <= 2 sq.mi. 68cd, July - Dec 71e | 0 |  | 26.8333 | 40.1333 |  | 48 | Index | 0 | 0.29 | 0.3 | 0.69 | 0.7 | 1
[29 empty] | 65j, 67fghi 71i, DA <= 2 sq.mi. 74a, July-Dec, DA > 2 sq.mi. | 0 |  | 29.58 | 44.28 |  | 53
[29 empty] | 68a 68b, DA > 2 sq.mi. 71fgh, DA > 2 sq.mi. | 0 |  | 32.025 | 47.875 |  | 57 |  | Coefficients - Y = a * X^2 + b * X + c |  |  |  | Functioning
[29 empty] | 66fgj 71fgh, DA <= 2 sq.mi. | 0 |  | 34.65 | 51.9 |  | 60 |  | 66d / DA <=2.5 | 71ghi / DA <=2.5 | 74b / DA <=2.5 | 71e / DA <=2.5 | 66d / DA <=2.5 | 71ghi / DA <=2.5 | 74b / DA <=2.5 | 71e / DA <=2.5
[29 empty] | 66deik 68cd, Jan - June 69de, July - Dec | 0 |  | 37.8 | 56.6 |  | 67.5 | a | 2.4326 | -0.0429 |  | -0.0216
[29 empty] | 69de, Jan - June | 0 |  | 40.2 | 60.1 |  | 72 | b | -3.1557 | -0.1148 | -0.3659 | -0.0853 | -5 | -1.667 | -3.6842 | -2.1429
[29 empty] | Index | 0 |  | 0.21 | 0.48 |  | 0.69 | c | 0.9369 | 0.73 | 0.4756 | 0.7668 | 1.1 | 1.1 | 2.0684 | 2.1357
Coefficients - Y = a * X^2 + b * X + c
[30 empty] | 65abei, DA <= 2 sq.mi. 68cd, July - Dec 71e | 65j, 67fghi 71i, DA <= 2 sq.mi. 74a, July-Dec, DA > 2 sq.mi. | 68a 68b, DA > 2 sq.mi. 71fgh, DA > 2 sq.mi. | 66fgj 71fgh, DA <= 2 sq.mi. | 66deik 68cd, Jan - June 69de, July - Dec | 69de, Jan - June
[29 empty] | a | 0.000309 | 0.000252 | 0.000223 | 0.000218 | 0.000157 | 0.000137
[29 empty] | b | -0.000458 | -0.000353 | -0.000605 | -0.001751 | -0.000411 | -0.000254
[29 empty] | c | -3.9e-05 | -5.7e-05 | 0.000125 | 0.001133 | 8.3e-05 | -0.000107
Aggradation Ratio
[8 empty] | Field Value | 1.6 |  | 1.4 | 1.2 |  | 1 | [7 empty] | Percent Riffle for Ecoregion 66
[8 empty] | Index Value | 0 | 0.29 | 0.3 | 0.69 | 0.7 | 1 | [7 empty] | Field Value | 0 |  |  |  |  | 20
[23 empty] | 90 |  |  |  |  | 45
[9 empty] | Coefficients - Y = a * X^3 + b * X^2 + c * X + d | [12 empty] | Index Value | 0 | 0.29 | 0.3 | 0.69 | 0.7 | 1
[8 empty] | a | 3.5417
[8 empty] | b | -13.75 | [13 empty] | Coefficients - Y = a * X + b
[8 empty] | c | 15.808 | [13 empty] | Rising Limb | Falling Limb
[8 empty] | d | -4.6 | [12 empty] | a | 0.05 | -0.0222
[22 empty] | b | 0 | 2
Nitrate-Nitrite
[36 empty] | 66efg | 0.61 |  | 0.34 |  | 0.06 | 0.01
[36 empty] | 68b | 1.1 |  | 0.69 |  | 0.22 | 0.17
[36 empty] | Index | 0 | 0.29 | 0.3 | 0.69 | 0.7 | 1
[37 empty] | Coefficients - Y = a * X^2 + b * X + c |  | Functioning
[37 empty] | 66efg | 68b | 66efg | 68b
[29 empty] | % OC - Plot 1 | [6 empty] | a | 0.5772 | 0.1356
[29 empty] | 67fghi, 71e, 73ab 71fgh, DA > 2 sq.mi. | 100 |  | 51.94 | 28.04 |  | 14 | b | -1.6595 | -0.9745 | -6 | -6
[29 empty] | 66deik, 66fgj, 68a, 68cd 69de, July - Dec 71i, DA <= 2 sq.mi. 71i, DA > 2sq.mi., SQBANK 74a, July - Dec, DA > 2 sq.mi. | 100 |  | 54.03 | 31.12 |  | 17.9 | c | 0.7975 | 0.9078 | 1.06 | 2.02
[29 empty] | 69de, Jan - June 71i, DA > 2 sq.mi., SQKICK | 100 |  | 55.8 | 33.8 |  | 21
[29 empty] | 65j 68b, DA > 2 sq.mi. | 100 |  | 57.25 | 36.05 |  | 23.5
[29 empty] | Index | 0 |  | 0.21 | 0.48 |  | 0.69
Coefficients - Y = a * X^2 + b * X + c
[30 empty] | 67fghi, 71e, 73ab 71fgh, DA > 2 sq.mi. | 66deik, 66fgj, 68a, 68cd 69de, July - Dec 71i, DA <= 2 sq.mi. 71i, DA > 2sq.mi., SQBANK 74a, July - Dec, DA > 2 sq.mi. | 69de, Jan - June 71i, DA > 2 sq.mi., SQKICK | 65j 68b, DA > 2 sq.mi.
[29 empty] | a | 9.6e-05 | 0.000106 | 0.000115 | 0.000122
[29 empty] | b | -0.019002 | -0.020941 | -0.022595 | -0.02404
[29 empty] | c | 0.93714 | 1.03 | 1.1135 | 1.1881
Percent Riffle for Ecoregion 67
[8 empty] | Floodplain Inundation Frequency | [13 empty] | Field | 20 |  |  |  |  | 45
[8 empty] | Field Value | 100 | 25 | 10 |  | 5 | 2 | [8 empty] | 90 |  |  |  |  | 65
[8 empty] | Index Value | 0 | 0.3 | 0.5 | 0.69 | 0.7 | 1 | [7 empty] | Index | 0 | 0.29 | 0.3 | 0.69 | 0.7 | 1
[9 empty] | Coefficients - Y = a * X + b | [13 empty] | Coefficients - Y = a * X + b
[9 empty] | 2-5 | 5-10 | 10-25 | 25-100 | [10 empty] | Rising Limb | Falling Limb
[8 empty] | a | -0.1 | -0.04 | -0.0133 | -0.004 | [9 empty] | a | 0.04 | -0.04
[8 empty] | b | 1.2 | 0.9 | 0.63333 | 0.4 | [9 empty] | b | -0.8 | 3.6
Nitrate-Nitrite
[36 empty] | 73a / DA > 2.5 | 0.55 |  | 0.31 |  | 0.01 | 0
[36 empty] | 68a / DA > 2.5 | 0.54 |  | 0.27 |  | 0.02 | 0
[36 empty] | 74a / DA > 2.5 | 0.47 |  | 0.27 |  | 0.02 | 0.01
[36 empty] | 69de / DA > 2.5 | 0.26 |  | 0.2 |  | 0.03 | 0.01
[36 empty] | Index | 0 | 0.29 | 0.3 | 0.69 | 0.7 | 1
Coefficients - Y = a * X^2 + b * X + c
[37 empty] | 73a / DA > 2.5 | 68a / DA > 2.5 | 74a / DA > 2.5 | 69de / DA > 2.5
[36 empty] | a | 0.1543 | 0.9402 | 0.2222 | -11.509
[29 empty] | % OC - Plot 2 | [6 empty] | b | -1.3827 | -1.8726 | -1.6644 | 0.2941
[29 empty] | 65abei, DA <= 2 sq.mi. 71fgh, DA <= 2 sq.mi. | 100 |  | 62.1 | 43.15 |  | 32 | c | 0.7138 | 0.7371 | 0.7332 | 0.7015
[29 empty] | 65abei and 74b, DA> 2 sq.mi. | 100 |  | 64.2 | 46.3 |  | 35.2
[29 empty] | 74a, Jan-June, DA > 2 sq.mi. | 100 |  | 73.1 | 59.7 |  | 51.8
[29 empty] | 74b, DA <= 2 sq.mi. | 100 |  | 78.5 | 67.9 |  | 61.6
[29 empty] | Index | 0 |  | 0.21 | 0.48 |  | 0.69
Coefficients - Y = a * X^2 + b * X + c
[8 empty] | Channel Incision (Shear Stress Ratio) | [13 empty] | Percent Riffle for Ecoregions 68, 69 & 71 | [7 empty] | 65abei, DA <= 2 sq.mi. 71fgh, DA <= 2 sq.mi. | 65abei and 74b, DA> 2 sq.mi. | 74a, Jan-June, DA > 2 sq.mi. | 74b, DA <= 2 sq.mi.
[8 empty] | Field Value | 0 |  | 1 |  | 1.3 | 2 | [7 empty] | Field | 10 |  |  |  |  | 30 | a | 0.000153 | 0.000164 | 0.000305 | 0.000485
[8 empty] | Index Value | 0 | 0.25 | 0.3 | 0.69 | 0.7 | 1 | [8 empty] | 70 |  |  |  |  | 50 | b | -0.030345 | -0.032806 | -0.060685 | -0.096292
[22 empty] | Index | 0 | 0.29 | 0.3 | 0.69 | 0.7 | 1 | c | 1.5044 | 1.6441 | 3.014 | 4.7832
Coefficients - Y = a * X + b
[9 empty] | <1.0 | 1.0-1.3 | 1.3-5.0 | [11 empty] | Coefficients - Y = a * X + b
|  | 0.3 | 1.3333 | 0.4286 |  |  |  | a | -0.3 | -1.3333 | -0.0811 | [11 empty] | Rising Limb | Falling Limb
|  | 0 | -1.0333 | 0.1429 |  |  |  | b | 1 | 2.0333 | 0.4054 | [10 empty] | a | 0.05 | -0.05
[22 empty] | b | -0.5 | 3.5
Nitrate-Nitrite
[36 empty] | 71f / DA > 2.5 | 0.87 |  | 0.52 |  | 0.04 | 0.01
[36 empty] | 65abei / DA > 2.5 | 0.82 |  | 0.4 |  | 0.06 | 0.01
[36 empty] | 65j / DA > 2.5 | 0.33 |  | 0.23 |  | 0.09 | 0.03
[36 empty] | 68c / DA > 2.5 | 0.7 |  | 0.37 |  | 0.12 | 0.07
[36 empty] | Index | 0 | 0.29 | 0.3 | 0.69 | 0.7 | 1
[37 empty] | Coefficients - Y = a * X^2 + b * X + c |  |  |  | Functioning
[37 empty] | 71f / DA > 2.5 | 65abei / DA > 2.5 | 65j / DA > 2.5 | 68c / DA > 2.5 | 71f / DA > 2.5 | 65abei / DA > 2.5 | 65j / DA > 2.5 | 68c / DA > 2.5
[36 empty] | a | -0.0287 | 0.6081 | -0.5952 | 1.1912
[36 empty] | b | -0.8173 | -1.4562 | -2.6667 | -2.1837 | -10 | -6 | -5 | -6
[36 empty] | c | 0.7327 | 0.7852 | 0.9448 | 0.9449 | 1.1 | 1.06 | 1.15 | 1.42
Pool Spacing Ratio for Slope <= 2%
[22 empty] | Field Value | 1 |  |  | 3
[23 empty] | 7 |  |  | 5
[22 empty] | Index Value | 0 | 0.29 | 0.3 | 0.69 | 0.7 | 1
Coefficients - Y = a * X + b
[23 empty] | Rising Limb | Falling Limb
[22 empty] | a | 0.345 | -0.345
[22 empty] | b | -0.345 | 2.415
Nitrate-Nitrite
[36 empty] | 67fghi / DA > 2.5 | 1.8 |  | 1.3 |  | 0.2 | 0.08
[36 empty] | 74b / DA > 2.5 | 0.96 |  | 0.52 |  | 0.16 | 0.12
[36 empty] | 66d / DA > 2.5 | 0.75 |  | 0.51 |  | 0.2 | 0.13
[36 empty] | 71ghi / DA > 2.5 | 1.68 |  | 1.16 |  | 0.23 | 0.08
[36 empty] | 71e / DA > 2.5 | 5.3 |  | 4.2 |  | 1.395 | 0.94
[36 empty] | Index | 0 | 0.29 | 0.3 | 0.69 | 0.7 | 1
[37 empty] | Coefficients - Y = a * X^2 + b * X + c |  |  |  | Functioning
[37 empty] | 67fghi / DA > 2.5 | 74b / DA > 2.5 | 66d / DA > 2.5 | 71ghi / DA > 2.5 | 67fghi / DA > 2.5 | 74b / DA > 2.5 | 66d / DA > 2.5 | 71ghi / DA > 2.5
[36 empty] | a | -0.1477 | 0.5366 | 0.0733 | -0.1013
[36 empty] | b | -0.142 | -1.476 | -1.3424 | -0.2894 | -2.5 | -7.5 | -4.2857 | -2
[36 empty] | c | 0.7343 | 0.9224 | 0.9655 | 0.7719 | 1.2 | 1.9 | 1.5571 | 1.16
[37 empty] | 71e / DA > 2.5 |  |  |  | 71e / DA > 2.5
[36 empty] | a | -0.0333
[22 empty] | Pool Spacing Ratio for Slopes > 2% | [13 empty] | b | 0.0438 |  |  |  | -0.6593
[22 empty] | Field Value | 5.8333 |  |  |  | 3.5 | 2.5 | [7 empty] | c | 0.7037 |  |  |  | 1.6198
[22 empty] | Index Value | 0 | 0.29 | 0.3 | 0.69 | 0.7 | 1
Coefficients - Y = a * X + b
[22 empty] | a | -0.3
[22 empty] | b | 1.75
Total Phosphorous
[36 empty] | 66deg > 2.5 | 0.053 |  | 0.021 |  | 0.002
[36 empty] | 68b > 2.5 | 0.05 |  | 0.028 |  | 0.002
[36 empty] | 68ac > 2.5 | 0.07 |  | 0.03 |  | 0.002
[22 empty] | Pool Depth Ratio | [13 empty] | 71fg > 2.5 | 0.13 |  | 0.042 |  | 0.002
[22 empty] | Field Value | 1 |  |  |  | 2 | 2.4286 | [7 empty] | 67fhi > 2.5 | 0.16 |  | 0.06 |  | 0.002
[22 empty] | Index Value | 0 | 0.29 | 0.3 | 0.69 | 0.7 | 1 | [7 empty] | Index | 0 | 0.29 | 0.3 | 0.69 | 0.7 | 1
[23 empty] | Coefficients - Y = a * X + b | [13 empty] | Coefficients - Y = a * X^2 + b * X + c
[23 empty] | Rising Limb | [13 empty] | 66deg > 2.5 | 68b > 2.5 | 68ac > 2.5 | 71fg > 2.5, NF | 71fg > 2.5, FAR | 67fhi > 2.5
[22 empty] | a | 0.7 | [12 empty] | a | 228.97 | 36.422 | 99.79 |  |  | 24.662
[22 empty] | b | -0.7 | [12 empty] | b | -26.319 | -16.477 | -17.479 | -3.4091 | -10 | -8.4256
[36 empty] | c | 0.7517 | 0.7328 | 0.7346 | 0.4432 | 0.72 | 0.7168
Total Phosphorous
[36 empty] | 65j > 2.5 | 0.035 |  | 0.015 |  | 0.003 | 0.002
[36 empty] | 69de > 2.5 | 0.037 |  | 0.016 |  | 0.003 | 0.002
[36 empty] | 71e > 2.5 | 0.23 |  | 0.1 |  | 0.003 | 0.002
[36 empty] | 66f > 2.5 | 0.06 |  | 0.027 |  | 0.004 | 0.002
[36 empty] | 67g > 2.5 | 0.11 |  | 0.07 |  | 0.01 | 0.002
[36 empty] | 74b > 2.5 | 0.49 |  | 0.28 |  | 0.01 | 0.002
[36 empty] | Index | 0 | 0.29 | 0.3 | 0.69 | 0.7 | 1
Coefficients - Y = a * X^2 + b * X + c
[37 empty] | 65j > 2.5 | 69de > 2.5 | 71e > 2.5 | 66f > 2.5 | 67g > 2.5 | 74b > 2.5 | Functioning 67g & 74b
[36 empty] | a | 572.92 | 484.81 | 8.0001 | 148.22 | -8.333 | 0.1102
[36 empty] | b | -43.646 | -39.981 | -4.9477 | -21.986 | -6 | -1.5134 | -37.5
[36 empty] | c | 0.8258 | 0.8156 | 0.7148 | 0.7856 | 0.7608 | 0.7151 | 1.075
Total Phosphorous
[36 empty] | 71hi > 2.5 | 0.37 |  | 0.25 |  | 0.03 | 0.01
[36 empty] | 73a > 2.5 | 0.405 |  | 0.251 |  | 0.046 | 0.01
[36 empty] | 74a > 2.5 | 0.3 |  | 0.18 |  | 0.052 | 0.01
[36 empty] | 65abei > 2.5 | 0.199 |  | 0.1 |  | 0.01 | 0.002
[36 empty] | Index | 0 | 0.29 | 0.3 | 0.69 | 0.7 | 1
[37 empty] | Coefficients - Y = a * X^2 + b * X + c |  |  |  | Functioning
[37 empty] | 71hi > 2.5 | 73a > 2.5 | 74a > 2.5 | 65abei > 2.5 | 71hi > 2.5 | 73a > 2.5 | 74a > 2.5 | 65abei > 2.5
[36 empty] | a | -2.0053 | 0.0088 | 2.5202 | 7.4822
[36 empty] | b | -1.2567 | -1.9538 | -3.7097 | -5.2675 | -15 | -8.333 | -7.1429 | -37.5
[36 empty] | c | 0.7395 | 0.7899 | 0.8861 | 0.7519 | 1.15 | 1.0833 | 1.0714 | 1.075
Total Phosphorous
[36 empty] | 66deg / DA <= 2.5 | 0.05 |  | 0.026 |  | 0.005 | 0.002
[36 empty] | 67fhi / DA <= 2.5 | 0.1 |  | 0.05 |  | 0.006 | 0.002
[36 empty] | 65abei / DA <= 2.5 | 0.13 |  | 0.07 |  | 0.008 | 0.003
[36 empty] | 68b / DA <= 2.5 | 0.043 |  | 0.026 |  | 0.005 | 0.004
[36 empty] | Index | 0 | 0.29 | 0.3 | 0.69 | 0.7 | 1
[37 empty] | Coefficients - Y = a * X^2 + b * X + c |  |  |  | Functioning
[37 empty] | 66deg / DA <= 2.5 | 67fhi / DA <= 2.5 | 65abei > 2.5 | 68b / DA <= 2.5 | 66deg / DA <= 2.5 | 67fhi / DA <= 2.5 | 65abei > 2.5
[36 empty] | a | 145.5 | 32.882 | 11.898 | 36.857
[36 empty] | b | -23.558 | -10.932 | -7.3797 | -20.19 | -100 | -75 | -60
[36 empty] | c | 0.8142 | 0.7644 | 0.7583 | 0.8 | 1.2 | 1.15 | 1.18
Total Phosphorous
[36 empty] | 69de / DA <= 2.5 | 0.034 |  | 0.021 |  | 0.006 | 0.003
[36 empty] | 68ac / DA <= 2.5 | 0.202 |  | 0.04 |  | 0.006 | 0.003
[36 empty] | 71fg / DA <= 2.5 | 0.631 |  | 0.17 |  | 0.006 | 0.003
[36 empty] | Index | 0 | 0.29 | 0.3 | 0.69 | 0.7 | 1
[36 empty] | Coefficients - Y = a * X + b |  | NF |  | FAR |  | Functioning
[37 empty] | 69de / DA <= 2.5 | 68ac / DA <= 2.5 | 71fg / DA <= 2.5 | 68ac / DA <= 2.5 | 71fg / DA <= 2.5 | 69de, 68ac, 71fg
[36 empty] | a | -25.042 | -1.8519 | -0.6508 | -11.765 | -2.439 | -100
[36 empty] | b | 0.8425 | 0.3741 | 0.4106 | 0.7706 | 0.7146 | 1.3
Total Phosphorous
[36 empty] | 71e / DA <= 2.5 | 1.23 |  | 0.447 |  | 0.006 | 0.004
[36 empty] | 67g / DA <= 2.5 | 0.11 |  | 0.051 |  | 0.011 | 0.006
[36 empty] | 65j / DA <= 2.5 | 0.046 |  | 0.03 |  | 0.012 | 0.007
[36 empty] | 66f / DA <= 2.5 | 0.081 |  | 0.042 |  | 0.011 | 0.008
[36 empty] | Index | 0 | 0.29 | 0.3 | 0.69 | 0.7 | 1
[36 empty] | Coefficients - Y = a * X^2 + b * X + c |  |  |  |  | Functioning
[37 empty] | 71e / DA <= 2.5 | 67g / DA <= 2.5 | 65j / DA <= 2.5 | 66f / DA <= 2.5 | 71e / DA <= 2.5 | 67g / DA <= 2.5 | 65j / DA <= 2.5 | 66f / DA <= 2.5
[36 empty] | a | 0.428 | 49.649 | 102.12 | 74.442
[36 empty] | b | -1.1009 | -13.078 | -26.511 | -16.849 | -150 | -60 | -60 | -100
[36 empty] | c | 0.7066 | 0.8379 | 1.0034 | 0.8763 | 1.6 | 1.36 | 1.42 | 1.8
Total Phosphorous
[36 empty] | 71hi / DA <= 2.5 | 0.37 |  | 0.3 |  | 0.032 | 0.013
[36 empty] | 74b / DA <= 2.5 | 0.43 |  | 0.28 |  | 0.02 | 0.018
[36 empty] | 74a / DA <= 2.5 | 0.217 |  | 0.12 |  | 0.033 | 0.02
[36 empty] | 73a / DA <= 2.5 | 0.448 |  | 0.165 |  | 0.086 | 0.071
[36 empty] | Index | 0 | 0.29 | 0.3 | 0.69 | 0.7 | 1
Coefficients - Y = a * X^2 + b * X + c
[37 empty] | NF | NF & FAR |  | NF | FAR |  | Functioning
[37 empty] | 71hi / DA <= 2.5 | 74b / DA <= 2.5 | 74a / DA <= 2.5 | 73a / DA <= 2.5 | 71hi / DA <= 2.5 | 73a / DA <= 2.5 | 71hi / DA <= 2.5 | 74a / DA <= 2.5 | 73a / DA <= 2.5
[36 empty] | a |  | -1.1257 | 8.1789
[36 empty] | b | -4.2857 | -1.2008 | -5.8491 | -1.0601 | -1.4925 | -5.0633 | -15.789 | -23.077 | -20
[36 empty] | c | 1.5857 | 0.7245 | 0.8841 | 0.4749 | 0.7478 | 1.1354 | 1.2053 | 1.4615 | 2.42

## Do Not Delete (hidden)
TDEC2025!