## GATORTH 6X4 GAS Model Year 2023
GATOR™TH 6X4 GAS (Model Year 2023)
24-Jun-2022
Code | Description | QTY | List Price (USD)
561EM | GATOR™TH 6X4 GAS (Model Year 2023) | 1 | $12,589.00
ENGINE: 15.5 Engine HP *(675cc) Twin Cylinder Air-cooled 4-Cycle Gasoline Overhead Valves Full Pressure Lubrication System with Replaceable Oil Filter Replaceable Single Element (Dry Type) Air Cleaner 5.0 Gallon (18.9 L) Fuel Capacity Spark Arresting Muffler Solid State 12V Ignition
ELECTRICAL: Electric Start 16.6 Amp, Regulated Alternator 340 CCA Battery Two 37.5 Watt Halogen Headlights
TRANSAXLE/TRANSMISSION: Continuously Variable Transmission (CVT) Single-speed Transaxle 20 mph (32.2 kph) Maximum Forward Speed Rear Traction Assist Rear Internal Wet Disk Brakes Wet Disk Hand-Operated Park Brake 1-3/8 In. (35 mm) Forged Rear Axles Four Rear Drive Wheels Heavy-Duty H60 Roller Chain
STEERING/FRONT SUSPENSION: Rack and Pinion Steering Independent Front Suspension Spring-Over-Shock Single A-Arm Design 1 In. (25 mm) Front Spindles
FRAME/STYLED PARTS: Arc Welded Uni-Body Frame Thermoplastic Elastomer Polyolefin (TPO) Hood and Fenders
OPERATOR STATION: High-Back Bucket Seats Walk-Through Platform Park Brake Indicator Light Traction Assist Indicator Light Hip Restraint Bars (Driver and Passenger) Passenger Grab Handle Glove Box Two Cup Holders Fuel Gauge Hour Meter 12V DC Outlet
DIMENSIONS: 105.9 In. Long x 60 In. Wide x 43.6 In. High (2689 mm x 1524 mm x 1107 mm) 1400 Lbs. (635 kg.) Total Payload Capacity Payload Includes: 200 Lbs. (91 kg) Driver, 200 Lbs. (91 kg) Passenger and 1000 Lbs (454 kg) in Cargo Box Towing Capacity: 1400 Lbs. (635 kg) 12.3 ft. Turning Radius Ground Clearance (Under Transaxle): 6.7 In. (170 mm) Ground Clearance (Under Foot Platform): 9.8 In. (330 mm)
CARGO BOX: 45 In. Long x 52 In. Wide x 12 In. Deep (1143 mm x 1320 mm x 304.8 mm) 16.4 Cu Ft (.46 m) Capacity 1200 Lbs. (454 kg) Box Capacity Tilting Box Hinged (Bottom) Tailgate Removable Load Guard Removable Cargo Box Side Panels (Flat Bed) Hold Down Latch and Prop Rod
TIRES: Front: 2-22x9.50-10 4 Ply Turf/Hard Surface Rear: 2-24x12-10 4 Ply Turf
SAFETY VIDEO TAPE: Safety & Operational Video *Engine HP is Provided by the Engine Manufacturer to be Used For Comparison Purposes Only, Actual Operating HP will be Less.
DESTINATION AND LANGUAGE
| Destination |  | Basic Factory Options - Required
001A | US/Canada |  | In Base Price
0195 | Mexico |  | No Added Cost
PACKAGES
| Packages |  | Basic Factory Options - Required
0501 | PR - Base |  | In Base Price
Applies to 561CM (TH Gas) & 562JM (TH Diesel) - Package includes: - Non-adjustable seat - Turf Tires (1015) - Cargo box with paint and reflectors (3001) - Less power lift (3100) - Less front protection package (4099) - Less rear protection package (4199) - Less rear receiver hitch (6018)
0509 | PR - All Terrain Tires |  | No Added Cost
Applies to 561CM (TH Gas) & 562JM (TH Diesel) - Package includes: - Non-adjustable seat - All Terrain Tires (1016) - Cargo Box with Brake and Taillights and Spray-On Liner (3003) - Less power lift (3100) - Less front protection package (4099) - Less rear protection package (4199) - Less rear receiver hitch (6018)
WHEELS AND TIRES
| Wheels and Tires |  | Basic Factory Options - Required
1015 | Turf Tires |  | In Base Price
1016 | AT (All Terrain) Tires |  | No Added Cost
OPERATOR'S STATION AND CONTROLS
| Seat |  | Basic Factory Options - Required
2016 | Non Adjustable Seat |  | In Base Price
CARGO BOX
| Cargo Box Lift |  | Basic Factory Options - Required
3100 | Cargo Box Manual Lift |  | In Base Price
Latch and Prop Rod Included.
| Deluxe Cargo Box |  | Basic Factory Options - Required
3001 | Deluxe Cargo Box with Paint and Reflectors |  | In Base Price
UTILITY AND PROTECTION PACKAGES
| Rear Protection Package |  | Basic Factory Options - Required
4199 | Less Rear Protection Package |  | In Base Price
| Front Protection Package |  | Basic Factory Options - Required
4099 | Less Front Protection Package |  | In Base Price
HITCHES
| Rear Receiver Hitch |  | Basic Factory Options - Required
6018 | Less Rear Receiver Hitch |  | In Base Price
Requires Electrical Kit. For use on HPX Gas/Diesel Utility Vehicles. For use on XUV 620i, 850D Utility Vehicles. For use on XUV 625i, 825i, 855D Utility Vehicles. (Excludes S4 versions) For use on TS, TX, TH, TE Utility Vehicles. (Includes gas and Diesel versions) (Excludes TE without Deluxe Box) For use on M-Gator A1, A2 Utility Vehicles. TE units require Electrical Kit if equipped with 48V to 12V converter.
Manufacturer’s Suggested List Price shown. Retail prices may vary by dealer. Unless stated otherwise, taxes, freight, setup, delivery and other dealer specific charges not included in the pricing. Options/items noted with anything other than price will have additional costs. Pricing, availability, and specifications subject to change without notice. Special program pricing may be available on certain models. See dealer for details. Prices shown are in U.S. dollars and valid only in the U.S.

## GATORTH 6X4 DIESEL Model Yea..
GATOR™TH 6X4 DIESEL (Model Year 2023)
24-Jun-2022
Code | Description | QTY | List Price (USD)
562NM | GATOR™TH 6X4 DIESEL (Model Year 2023) | 1 | $15,599.00
ENGINE: 18.2 Engine HP *(854cc) 3 Cylinder, Liquid Cooled Overhead Valves Full Pressure Lubrication System with Replaceable Oil Filter Replaceable Dual Element (Dry Type) Air Cleaner 5.0 Gallon (18.9L) Fuel Capacity Spark Arresting Muffler (optional) IDI Diesel Ignition Dual Radiator System
ELECTRICAL: Electric Start 40 Amp, Regulated Alternator 340 CCA Battery Two 37.5 Watt Halogen Headlights Automatic Glo-Plug System
TRANSAXLE/TRANSMISSION: Continuously Variable Transmission (CVT) Single-speed Transaxle 20 mph (32.2 kph) Maximum Forward Speed Rear Traction Assist Rear Internal Wet Disk Brakes Wet Disk Hand-Operated Park Brake 1-3/8 In. (35 mm) Forged Rear Axles Four Rear Drive Wheels Heavy-Duty #60 Roller Chain
STEERING/FRONT SUSPENSION: Rack and Pinion Steering Independent Front Suspension Spring-Over-Shock Single A-Arm Design 1 In. (25 mm) Front Spindles
FRAME/STYLED PARTS: Arc Welded Uni-Body Frame Thermoplastic Elastomer Polyolefin (TPO) Hood and Fenders Front Bumper
OPERATOR STATION: High-Back Bucket Seats Walk-Through Platform Park Brake Indicator Light Traction Assist Indicator Light Battery Charge Light Coolant Temperature Light Glo-Plug Activation Light Oil Pressure Light Hip Restraint Bars (Driver and Passenger) Passenger Grab Handle Glove Box Two Cup Holders Fuel Gauge Hour Meter 12V DC Outlet
DIMENSIONS: 108 In. Long (with bumper) x 60 In. Wide x 43.6 In. High (2743 mm x 1524 mm x 1107 mm) 1600 Lbs. (726 kg.) Total Payload Capacity Payload Includes: 200 Lbs. (91 kg) Driver, 200 Lbs. (91 kg) Passenger and 1200 Lbs (454 kg) in Cargo Box Towing Capacity: 1400 Lbs. (635 kg) 12.4 ft. Turning Radius Ground Clearance (Under Transaxle): 6.5 In. (165 mm) Ground Clearance (Under Foot Platform): 8.5 In. (216 mm)
CARGO BOX: 45 In. Long x 52 In. Wide x 12 In. Deep (1143 mm x 1320 mm x 304.8 mm) 16.4 Cu Ft (.46 m) Capacity 1200 Lbs. (508 kg) Box Capacity Tilting Box Hinged (Bottom) Tailgate Removable Load Guard Removable Cargo Box Side Panels (Flat Bed) Hold Down Latch and Prop Rod
TIRES: Front: 2-22x9.50-10 4 Ply Turf/Hard Surface Rear: 2-24x12-10 4 Ply Turf
SAFETY VIDEO TAPE: Safety and Operational Video *Engine HP is Provided by the Engine Manufacturer to be Used for Comparison Purposes Only, Actual Operating HP will be Less.
DESTINATION AND LANGUAGE
| Destination |  | Basic Factory Options - Required
001A | US/Canada |  | In Base Price
0195 | Mexico |  | No Added Cost
PACKAGES
| Packages |  | Basic Factory Options - Required
0501 | PR - Base |  | In Base Price
Applies to 561CM (TH Gas) & 562JM (TH Diesel) - Package includes: - Non-adjustable seat - Turf Tires (1015) - Cargo box with paint and reflectors (3001) - Less power lift (3100) - Less front protection package (4099) - Less rear protection package (4199) - Less rear receiver hitch (6018)
0509 | PR - All Terrain Tires |  | No Added Cost
Applies to 561CM (TH Gas) & 562JM (TH Diesel) - Package includes: - Non-adjustable seat - All Terrain Tires (1016) - Cargo Box with Brake and Taillights and Spray-On Liner (3003) - Less power lift (3100) - Less front protection package (4099) - Less rear protection package (4199) - Less rear receiver hitch (6018)
WHEELS AND TIRES
| Wheels and Tires |  | Basic Factory Options - Required
1015 | Turf Tires |  | In Base Price
1016 | AT (All Terrain) Tires |  | No Added Cost
OPERATOR'S STATION AND CONTROLS
| Seat |  | Basic Factory Options - Required
2016 | Non Adjustable Seat |  | In Base Price
For use on TS, TX, TH, TE Utility Vehicles. (Includes gas and Diesel versions) For use on M-Gator A1 Utility Vehicles. For TE models: If equipped with 48V to 12V converter.
CARGO BOX
| Cargo Box Lift |  | Basic Factory Options - Required
3100 | Cargo Box Manual Lift |  | In Base Price
Latch and Prop Rod Included.
| Deluxe Cargo Box |  | Basic Factory Options - Required
3001 | Deluxe Cargo Box with Paint and Reflectors |  | In Base Price
UTILITY AND PROTECTION PACKAGES
| Rear Protection Package |  | Basic Factory Options - Required
4199 | Less Rear Protection Package |  | In Base Price
| Front Protection Package |  | Basic Factory Options - Required
4099 | Less Front Protection Package |  | In Base Price
HITCHES
| Rear Receiver Hitch |  | Basic Factory Options - Required
6018 | Less Rear Receiver Hitch |  | In Base Price
Manufacturer’s Suggested List Price shown. Retail prices may vary by dealer. Unless stated otherwise, taxes, freight, setup, delivery and other dealer specific charges not included in the pricing. Options/items noted with anything other than price will have additional costs. Pricing, availability, and specifications subject to change without notice. Special program pricing may be available on certain models. See dealer for details. Prices shown are in U.S. dollars and valid only in the U.S.

## GATOR XUV560E Model Year 2023
GATOR™ XUV560E (Model Year 2023)
24-Jun-2022
Code | Description | QTY | List Price (USD)
578CM | GATOR™ XUV560E (Model Year 2023) | 1 | $11,849.00
ENGINE: 570cc, 16 HP (12 kW)* 4-cycle, 2 cylinder, gas, dynamically tuned carburetor Air cooled Full pressure lubrication Dry, replaceable, single-element air cleaner with easy access for service Inductive coil ignition Spark-arresting muffler
ELECTRICAL: Electric start 16 amp regulated stator type alternator 340 CCA battery Two 37.5 watt halogen headlights 12V power outlet Available brake light kit
TRANSAXLE/TRANSMISSION: Continuously Variable Transmission (CVT) with full clutch enclosure Park H, L, N, R transaxle with lockable rear differential Operator selectable 4WD Limited slip front differential 28 mph (45 kph) maximum forward speed Large diameter half shafts with TPE boots
BRAKES: Front and rear hydraulic disk brakes with large 196mm stainless steel rotors Park In-Transmission
STEERING/SUSPENSION: Rack and Pinion Steering 12.3 ft. (3.75m) Turning Circle Independent front dual A-arm suspension with anti-roll bar; 8 in. (203mm) of travel Independent rear H-arm suspension with camber link; 8 in. (203mm) of travel
FRAME: Robotically welded high-strength steel frame Integrated 2 in. (50mm) rear receiver Optional 2 in. (50mm) front receiver with recovery loops
OCCUPANT PROTECTIVE STRUCTURE (OPS): OSR (Occupant Side Retention) Nets standard 1.75 In. (44.4 mm) Steel tubular overhead structure Passenger handholds SAE J2194 & OSHA ROPS Certified
OPERATOR STATION: 2 occupant capacity bench seat 3-point seat belts Hip restraint bars for driver and passenger Sealed glove box Sealed storage compartment under hood Two cup holders in dash Fuel sight gauge Instrument cluster with hour meter and seat belt reminder
DIMENSIONS: 113 in. (2.9m) long x 56.5 in. (1.4m) wide x 73.5 in. (1.9m) high Front tread centers: 48 in. (1.2m) Rear tread centers: 46 in. (1.16m) Wheelbase: 72.8 in. (1.8m) Ground Clearance: 10.5 in. (267mm)
WEIGHT/CAPACITIES: Weight (including fuel/fluids): 1259 lbs. (571 kg.) Payload Capacity: 900 lbs. (408 kg.) Towing Capacity: 1,500 lbs. (680 kg.) 4.9 Gallon (18.5L) fuel tank
CARGO BOX: Material: High-density composite Dimensions: 32.3 In. (82cm) Long x 47.6 In. (121cm) Wide x 11.7 In. (29.7cm) Deep Volume: 8.9 cu. ft (0.25 cu.m) Capacity: 500 Lbs (227 kg) Dump: 2-sided manual release with optional power lift Tailgate: Hinged, one-handed operation, tool-less removal
MISCELLANEOUS: Safety and Operational DVD Operator's Manual *Engine HP is Provided by the Engine Manufacturer to be used for Comparison Purposes Only, Actual Operating HP will be less.
DESTINATION AND LANGUAGE
| Destination |  | Basic Factory Options - Required
001A | US / CANADA |  | In Base Price
PACKAGES
| Packages |  | Basic Factory Options - Required
0501 | PR - Base Package |  | No Added Cost
- Green & Yellow (2500) - Yellow Steel Wheels/Maxxis Bighorn Radial Tires (1027) - Bench Seat - Yellow (2006) - OPS with Nets (4000) - Less Roof (4049) - Cargo Box Manual Lift (3100) - Less Protection Package (4149)
0505 | Build to Order Package |  | In Base Price
COLOR
| Color |  | Basic Factory Options - Required
2500 | Green & Yellow |  | In Base Price
WHEELS AND TIRES
| Wheels and Tires |  | Basic Factory Options - Required
1000 | 25” Terra Hawk all-terrain tires on 12” Yellow Steel Wheels |  | In Base Price
OPERATOR'S STATION AND CONTROLS
| Seat |  | Basic Factory Options - Required
2007 | Bench Seat- Black |  | No Added Cost
| Occupant Protective Structure (OPS) |  | Basic Factory Options - Required
4000 | OPS with Nets |  | In Base Price
| Roof Selection |  | Basic Factory Options - Required
4049 | Less Roof |  | In Base Price
CARGO BOX
| Deluxe Cargo Box |  | Basic Factory Options - Required
3002 | Cargo Box without Box Rails |  | In Base Price
| Cargo Box Lift |  | Basic Factory Options - Required
3100 | Manual Lift |  | In Base Price
UTILITY AND PROTECTION PACKAGES
| Protection Package |  | Basic Factory Options - Required
4149 | Less Protection |  | In Base Price
Manufacturer’s Suggested List Price shown. Retail prices may vary by dealer. Unless stated otherwise, taxes, freight, setup, delivery and other dealer specific charges not included in the pricing. Options/items noted with anything other than price will have additional costs. Pricing, availability, and specifications subject to change without notice. Special program pricing may be available on certain models. See dealer for details. Prices shown are in U.S. dollars and valid only in the U.S.

## GATOR XUV560E S4 Model Year ..
GATOR™ XUV560E S4 (Model Year 2023)
24-Jun-2022
Code | Description | QTY | List Price (USD)
5798M | GATOR™ XUV560E S4 (Model Year 2023) | 1 | $13,979.00
ENGINE: 570cc, 16 HP (12 kW)* 4-cycle, 2 cylinder, gas, dynamically tuned carburetor Air cooled Full pressure lubrication Dry, replaceable, single-element air cleaner with easy access for service Inductive coil ignition Spark-arresting muffler
ELECTRICAL: Electric start 16 Amp regulated stator type alternator 340 CCA battery Two 37.5 watt halogen headlights (1) 12V power outlet Available brake light kit
TRANSAXLE/TRANSMISSION: Continuously Variable Transmission (CVT) with full clutch enclosure Park, H, L, N, R transaxle with lockable rear differential Operator selectable 4WD Limited slip front differential 28 mph (45 kph) maximum forward speed Large diameter half shafts with TPE boots
BRAKES: Front and rear hydraulic disk brakes with large 196mm stainless steel rotors Park-In Transmission
STEERING/SUSPENSION: Rack and Pinion Steering 19.7 ft. (6.0m) Turning Circle Independent front dual A-arm suspension with anti-roll bar 8 in. (203mm) of travel Independent rear A-arm suspension with camber link; 8 in. (203mm) of travel
FRAME: Robotically welded high-strength steel frame Integrated 2 in. (50mm) rear receiver Optional 2 in. (50mm) front receiver with recovery loops
OCCUPANT PROTECTIVE STRUCTURE (OPS): OSR (Occupant Side Retention) Nets standard 1.75 In. (44.4 mm) steel tubular overhead structure Passenger handhold SAE J2194 & OSHA ROPS Certified
OPERATOR STATION: 4 occupant capacity bench seats 3-point seat belts Hip restraint bars for driver and passengers Sealed glove box Sealed storage compartment under hood Optional sealed storage compartment under seat Two cup holders in dash Fuel sight gauge Instrument cluster with hour meter and seat belt reminder
DIMENSIONS: 144 in. (3.7m) long x 56.5 in. (1.4m) wide x 73.5 in. (1.9m) high Front tread centers: 48 in. (1.2m) Rear tread centers: 46 in. (1.16m) Wheelbase: 108 in. (2.7m) Ground Clearance: 9.3 in. (236mm)
WEIGHT/CAPACITIES: Weight (including fuel/fluids): 1507 lbs. (683 kg.) Payload Capacity: 1300 lbs. (590 kg.) Towing Capacity: 1,500 lbs. (680 kg.) 7.4 Gallon (28L) fuel tank
CARGO BOX: Material: High-density composite Dimensions: 32.3 In. (82cm) Long x 47.6 In. (121cm) Wide x 11.7 In. (29.7cm) Deep Volume: 8.9 cu. ft (0.25 cu.m) Capacity: 500 Lbs (227 kg) Dump: 2-sided manual release with optional power lift Tailgate: Hinged, one-handed operation, tooless removal
CONVERTIBLE CARGO RACK: 23.5 in. (59.7 cm.) Long x 38.8 in. (98.6 cm) Wide x 8.1 in. (20.6 cm) Deep 4.3 cu. ft (0.12 cu.m) Capacity 200 Lbs (90.7 kg) Rack Capacity
MISCELLANEOUS: Safety and Operational DVD Operator's Manual *Engine HP is Provided by the Engine Manufacturer to be Used for Comparison Purposes Only, Actual Operating HP will be Less.
DESTINATION AND LANGUAGE
| Destination |  | Basic Factory Options - Required
001A | US / CANADA |  | In Base Price
PACKAGES
| Packages |  | Basic Factory Options - Required
0505 | Build to Order Package |  | In Base Price
COLOR
| Color |  | Basic Factory Options - Required
2500 | Green & Yellow |  | In Base Price
WHEELS AND TIRES
| Wheels and Tires |  | Basic Factory Options - Required
1000 | 25” Terra Hawk all-terrain tires on 12” Yellow Steel Wheels |  | In Base Price
OPERATOR'S STATION AND CONTROLS
| Seat |  | Basic Factory Options - Required
2023 | Front/Rear Bench Seat - Black |  | No Added Cost
| Occupant Protective Structure (OPS) |  | Basic Factory Options - Required
4000 | OPS with Nets |  | In Base Price
| Roof Selection |  | Basic Factory Options - Required
4049 | Less Roof |  | In Base Price
CARGO BOX
| Deluxe Cargo Box |  | Basic Factory Options - Required
3002 | Cargo Box without Box Rails |  | In Base Price
| Cargo Box Lift |  | Basic Factory Options - Required
3100 | Manual Lift |  | In Base Price
UTILITY AND PROTECTION PACKAGES
| Protection Package |  | Basic Factory Options - Required
4149 | Less Protection |  | In Base Price
STORAGE AND RACKS
| Storage |  | Basic Factory Options - Required
6039 | Less Under Seat Storage |  | In Base Price
Manufacturer’s Suggested List Price shown. Retail prices may vary by dealer. Unless stated otherwise, taxes, freight, setup, delivery and other dealer specific charges not included in the pricing. Options/items noted with anything other than price will have additional costs. Pricing, availability, and specifications subject to change without notice. Special program pricing may be available on certain models. See dealer for details. Prices shown are in U.S. dollars and valid only in the U.S.

## GATORHPX615E Model Year 2023
GATOR™HPX615E (Model Year 2023)
24-Jun-2022
Code | Description | QTY | List Price (USD)
57G8M | GATOR™HPX615E (Model Year 2023) | 1 | $13,699.00
21 Engine HP (617cc), 32 ft-lb (4.4 kg-m @ 2500 rpm)
Two-cylinder, Liquid-cooled
4-Cycle Gasoline Overhead Valves
Full Pressure Lubrication System
Replaceable Single Dry-Type Element
Air Cleaner with Remote Intake
5.3 Gallon (20.1L) Fuel Capacity
Solid-state Ignition Spark-arresting Muffler
ELECTRICAL:
Electric Start
21 Amp, Regulated, 3-Phase Alternator
340 CCA Battery
Two 37.5 Watt Halogen Headlights
TRANSAXLE/TRANSMISSION:
Continuously Variable Transmission
Two-speed Transaxle
Operator Selectable 4WD
25 mph (40 kph) Maximum Forward Speed
Traction Assist
Front and Rear Hydraulic Disk Brakes
Hand-operated Sealed Wet Disk Park brake
1.3 In. (33mm) Forged Rear Axles
STEERING/SUSPENSION:
Rack and Pinion Steering
McPherson Strut, Single A-arm Front Suspension with 5.15 in (131 mm) Travel
Coil-over-shock Rear Suspension with 3.50 In. (90mm) Travel
11 ft. Turning Radius
Ground Clearance: 6 In. (153 mm)
Ground Clearance (Under Foot Platform): 13 In (330 mm)
FRAME/STYLED PARTS:
Hydroform Technology Frame
PC/ASA (JDLOY) Hood and Fenders
OCCUPANT PROTECTION SYSTEM(OPS):
1.75 In. (43.8 mm) Steel Tubular Overhead Structure
3-pt. Seat Belts
SAE J2194 ROPS Certified
Multiple Passenger Handholds
OPERATOR STATION:
Standard Bench Seat - Black
7 In. (178 mm) Slide Rail Adjustment on Driver's Seat
Hip Restraint Bars for Driver and Passenger
Passenger Grab Handles
Glove Box Storage
Compartment Under Hood
Two Cup Holders
Fuel Gauge
Hour Meter
12v DC Outlet
FRONTAL PROTECTION:
Heavy-Duty Front Bumper
DIMENSIONS(WITH OPS):
112.5 In. Long x 59.5 In. Wide x 74.8 In. High (2.9x1.5x1.9 m)
PAYLOAD: 1,400 Lb (635 kg)
Towing Capacity: 1,300 Lb (590 kg)
CARGO BOX:
45 In. Long x 52 In. Wide x 12 In. Deep (1,143mm x 1321mm x 305mm) 16.4cu. ft (.46 cu.m) Capacity 1000 Lbs (454 kg) Box Capacity Tilting Box Hinged (Bottom) Tailgate Load Guard Reflectors
TIRES:
Front: 24x9.5-10 4-Ply HPAP
Rear: 24x10.5-10 4-Ply
SAFETY AND OPERATIONAL
Safety and Operational DVD
Operators Manual
Engine HP is Provided by the Engine Manufacturer to be Used for Comparison Purposes Only, Actual Operating HP will be Less.
DESTINATION AND LANGUAGE
| Destination |  | Basic Factory Options - Required
001A | US/Canada |  | In Base Price
| Operator's Manual And Decal Kit |  | Field Installed Options - Optional
9037 | Spanish North American Operator's Manual and Decal Kit |  | No Added Cost
PACKAGES
| Packages |  | Basic Factory Options - Required
0505 | Build To Order |  | In Base Price
WHEELS AND TIRES
| Wheels and Tires |  | Basic Factory Options - Required
1011 | High-Performance All-Purpose (HPAP) Tires |  | In Base Price
1012 | High-Performance All-Terrain (HPAT) Tires |  | No Added Cost
1013 | Turf Tires - Yellow |  | $188.00
OPERATOR'S STATION AND CONTROLS
| Seat |  | Basic Factory Options - Required
2007 | Standard Bench Seat - Black |  | In Base Price
| Occupant Protective Structure (OPS) |  | Basic Factory Options - Required
4000 | OPS with Nets |  | In Base Price
| Roof Selection |  | Basic Factory Options - Required
4049 | Less Black Poly Roof |  | In Base Price
| Operator's Station |  | Basic Factory Options - Required
2350 | Park Position in Transmission |  | In Base Price
CARGO BOX
| Deluxe Cargo Box |  | Basic Factory Options - Required
3001 | Cargo Box with Paint and Rear Reflectors |  | In Base Price
| Cargo Box Lift |  | Basic Factory Options - Required
3120 | Cargo Box Manual Lift with Prop Rod |  | In Base Price
UTILITY AND PROTECTION PACKAGES
| Front Protection Package |  | Basic Factory Options - Required
4249 | Less Front Brush Guard |  | In Base Price
WINCH
Manufacturer’s Suggested List Price shown. Retail prices may vary by dealer. Unless stated otherwise, taxes, freight, setup, delivery and other dealer specific charges not included in the pricing. Options/items noted with anything other than price will have additional costs. Pricing, availability, and specifications subject to change without notice. Special program pricing may be available on certain models. See dealer for details. Prices shown are in U.S. dollars and valid only in the U.S.

## GATORHPX815E Model Year 2023
GATOR™HPX815E (Model Year 2023)
24-Jun-2022
Code | Description | QTY | List Price (USD)
57HAM | GATOR™HPX815E (Model Year 2023) | 1 | $15,229.00
18.5 Engine HP (854cc)
32 ft-lb (4.4 kg-m @ 2500 rpm)
Three-cylinder, Liquid-cooled,
4-Cycle Diesel Overhead Valves
Full Pressure Lubrication System
Replaceable Single Dry-Type Element
Air Cleaner with Remote Intake
5.3 Gallon (20.1L) Fuel Capacity
Solid-state Ignition Spark-arresting Muffler
ELECTRICAL:
Electric Start
21 Amp, Regulated, 3-Phase Alternator
340 CCA Battery
Two 37.5 Watt Halogen Headlights
TRANSAXLE/TRANSMISSION:
Continuously Variable Transmission
Two-speed Transaxle
Operator Selectable 4WD
25 mph (40 kph) Maximum Forward Speed
Traction Assist
Front and Rear Hydraulic Disk Brakes
Hand-operated Sealed Wet Disk Park brake
1.3 In. (33mm) Forged Rear Axles
STEERING/SUSPENSION:
Rack and Pinion Steering
McPherson Strut, Single A-arm Front Suspension with 5.15 in (131 mm) Travel
Coil-over-shock Rear Suspension with 3.50 In. (90mm) Travel
11 ft. Turning Radius
Ground Clearance: 6 In. (153 mm)
Ground Clearance (Under Foot Platform): 13 In (330 mm)
FRAME/STYLED PARTS:
Hydroform Technology Frame
PC/ASA (JDLOY) Hood and Fenders
OCCUPANT PROTECTION SYSTEM(OPS):
1.75 In. (43.8 mm) Steel Tubular Overhead Structure
3-pt. Seat Belts
SAE J2194 ROPS Certified
Multiple Passenger Handholds
OPERATOR STATION:
Standard Bench Seat - Black
7 In. (178 mm) Slide Rail Adjustment on Driver's Seat
Hip Restraint Bars for Driver and Passenger
Passenger Grab Handles
Glove Box Storage
Compartment Under Hood
Two Cup Holders
Fuel Gauge
Hour Meter
12v DC Outlet
FRONTAL PROTECTION:
Heavy-Duty Front Bumper
DIMENSIONS(WITH OPS):
112.5 In. Long x 59.5 In. Wide x 74.8 In. High (2.9x1.5x1.9 m)
PAYLOAD: 1,400 Lb (635 kg)
Towing Capacity: 1,300 Lb (590 kg)
CARGO BOX:
45 In. Long x 52 In. Wide x 12 In. Deep (1,143mm x 1321mm x 305mm) 16.4cu. ft (.46 cu.m) Capacity 1000 Lbs (454 kg) Box Capacity Tilting Box Hinged (Bottom) Tailgate Load Guard Reflectors
TIRES:
Front: 24x9.5-10 4-Ply HPAP
Rear: 24x10.5-10 4-Ply
SAFETY AND OPERATIONAL
Safety and Operational DVD
Operators Manual
Engine HP is Provided by the Engine Manufacturer to be Used for Comparison Purposes Only, Actual Operating HP will be Less.
DESTINATION AND LANGUAGE
| Destination |  | Basic Factory Options - Required
001A | US/Canada |  | In Base Price
| Operator's Manual And Decal Kit |  | Field Installed Options - Optional
9037 | Spanish North American Operator's Manual and Decal Kit |  | No Added Cost
PACKAGES
| Packages |  | Basic Factory Options - Required
0505 | Build To Order |  | In Base Price
WHEELS AND TIRES
| Wheels and Tires |  | Basic Factory Options - Required
1011 | High-Performance All-Purpose (HPAP) Tires |  | In Base Price
1012 | High-Performance All-Terrain (HPAT) Tires |  | No Added Cost
OPERATOR'S STATION AND CONTROLS
| Seat |  | Basic Factory Options - Required
2007 | Standard Bench Seat - Black |  | In Base Price
| Occupant Protective Structure (OPS) |  | Basic Factory Options - Required
4000 | OPS with Nets |  | In Base Price
| Roof Selection |  | Basic Factory Options - Required
4049 | Less Black Poly Roof |  | In Base Price
| Operator's Station |  | Basic Factory Options - Required
2350 | Park Position in Transmission |  | In Base Price
CARGO BOX
| Deluxe Cargo Box |  | Basic Factory Options - Required
3001 | Cargo Box with Paint and Rear Reflectors |  | In Base Price
| Cargo Box Lift |  | Basic Factory Options - Required
3120 | Cargo Box Manual Lift with Prop Rod |  | In Base Price
UTILITY AND PROTECTION PACKAGES
| Front Protection Package |  | Basic Factory Options - Required
4249 | Less Front Brush Guard |  | In Base Price
Manufacturer’s Suggested List Price shown. Retail prices may vary by dealer. Unless stated otherwise, taxes, freight, setup, delivery and other dealer specific charges not included in the pricing. Options/items noted with anything other than price will have additional costs. Pricing, availability, and specifications subject to change without notice. Special program pricing may be available on certain models. See dealer for details. Prices shown are in U.S. dollars and valid only in the U.S.

## GATOR XUV590E Model Year 2023
GATOR™ XUV590E (Model Year 2023)
24-Jun-2022
Code | Description | QTY | List Price (USD)
590AM | GATOR™ XUV590E (Model Year 2023) | 1 | $14,399.00
ENGINE: 586cc, 32 HP (23.9kW)* 4-cycle, Inline twin, gas, Electronic Fuel Injection (EFI) Liquid Cooled Wet sump lubrication Dry, replaceable, single-element air cleaner with easy access for service Digital IDI ECU controlled ignition Spark-arresting muffler with catalyst
ELECTRICAL: Electric start 65 amp belt driven alternator 340 CCA battery Two 37.5 watt halogen headlights (1) 12V power outlet Pre-wired for winch on power steering models Standard OPS mounted brake/taillight
TRANSAXLE/TRANSMISSION: Continuously Variable Transmission (CVT) with full clutch enclosure Park, H, L, N, R transaxle with lockable rear differential Operator selectable 4WD Limited slip front differential 45 mph (72 kph) maximum forward speed Large diameter half shafts with TPE boots
BRAKES: Front and rear hydraulic disk brakes with large 196mm stainless steel rotors Park In-Transmission
STEERING/SUSPENSION: Rack and Pinion Steering 12.3 ft. (3.75m) Turning Circle Independent front dual A-arm suspension with anti-roll bar; 8 in. (203mm) of travel Independent rear H-arm suspension with camber link; 8 in. (203mm) of travel
FRAME: Robotically welded high-strength steel frame Integrated 2 in. (50mm) rear receiver Optional 2 in. (50mm) front receiver with recovery loops
OCCUPANT PROTECTIVE STRUCTURE (OPS): OSR (Occupant Side Retention) Nets standard 1.75 In. (44.4 mm) steel tubular overhead structure Passenger handholds SAE J2194 & OSHA ROPS Certified
OPERATOR STATION: 2 occupant capacity bench seat 3-point seat belts Hip restraint bars for driver and passenger Sealed glove box Sealed storage compartment under hood Two cup holders in dash Digital instrument cluster displays system diagnostic light, engine oil pressure light, park brake light, seat belt indicator light, fuel level, 4WD indicator, vehicle speed/rpm, coolant temperature, odometer, battery indicator, hour meter, and clock
DIMENSIONS: 113 in. (2.9m) long x 56.5 in. (1.4m) wide x 73.5 in. (1.9m) high Front tread centers: 48 in. (1.2m) Rear tread centers: 46 in. (1.16m) Wheelbase: 72.8 in. (1.8m) Ground Clearance: 10.5 in. (267mm)
WEIGHT/CAPACITIES: Weight (including fuel/fluids): 1421 lbs. (645 kg.) Payload Capacity: 900 lbs. (408 kg.) Towing Capacity: 1500 lbs. (680 kg.) 7.4 Gallon (28L) fuel tank
CARGO BOX: Material: High-density composite Dimensions: 32.3 In. (82cm) Long x 47.6 In. (121cm) Wide x 11.7 In. (29.7cm) Deep Volume: 8.9 cu. ft. (0.25 cu.m) Capacity: 500 lbs. (227 kg) Dump: 2-sided manual release with optional power lift Tailgate: Hinged, one-handed operation, tool-less removal
MISCELLANEOUS: Safety and Operational DVD Operator's Manual
*Engine HP is Provided by the Engine Manufacturer to be Used for Comparison Purposes Only, Actual Operating HP will be Less
DESTINATION AND LANGUAGE
| Destination |  | Basic Factory Options - Required
001A | US / CANADA |  | In Base Price
PACKAGES
| Packages |  | Basic Factory Options - Required
0501 | PR - Base Package |  | No Added Cost
XUV590E - Green & Yellow (2500) - 26" Maxxis Bighorn 2.0 Extreme Terrain Radial Tires on 14" Yellow Steel Wheels (1027) - Bench Seat - Black (2007) - Less Roof (4049) - OPS with Nets & Brake/Taillights (4002) - Cargo Box Manual Lift (3100) - Less Protection Packages (4149) - Standard Tenneco Twin Tube Shocks (2302)
0505 | Build to Order |  | In Base Price
COLOR
| Color |  | Basic Factory Options - Required
2500 | Green & Yellow |  | In Base Price
WHEELS AND TIRES
| Wheels and Tires |  | Basic Factory Options - Required
1000 | 25” Terra Hawk all-terrain tires on 12” Yellow Steel Wheels |  | In Base Price
1001 | 25” Terra Hawk all-terrain tires on 12” Black Steel Wheels |  | No Added Cost
OPERATOR'S STATION AND CONTROLS
| Seat |  | Basic Factory Options - Required
2007 | Bench Seat - Black |  | No Added Cost
| Roof Selection |  | Basic Factory Options - Required
4049 | Less Roof |  | In Base Price
| Occupant Protective Structure (OPS) |  | Basic Factory Options - Required
4002 | OPS with Nets & Brake/Taillights |  | In Base Price
CARGO BOX
| Deluxe Cargo Box |  | Basic Factory Options - Required
3002 | Cargo Box without Box Rails |  | In Base Price
| Cargo Box Lift |  | Basic Factory Options - Required
3100 | Manual Lift |  | In Base Price
UTILITY AND PROTECTION PACKAGES
| Protection Package |  | Basic Factory Options - Required
4149 | Less Packages |  | In Base Price
SUSPENSION
| Suspension |  | Basic Factory Options - Required
2302 | Standard Tenneco Twin Tube Shock |  | In Base Price
Manufacturer’s Suggested List Price shown. Retail prices may vary by dealer. Unless stated otherwise, taxes, freight, setup, delivery and other dealer specific charges not included in the pricing. Options/items noted with anything other than price will have additional costs. Pricing, availability, and specifications subject to change without notice. Special program pricing may be available on certain models. See dealer for details. Prices shown are in U.S. dollars and valid only in the U.S.

## GATOR XUV825M S4 Model Year ..
GATOR™ XUV825M S4 (Model Year 2023)
24-Jun-2022
Code | Description | QTY | List Price (USD)
57EAM | GATOR™ XUV825M S4 (Model Year 2023) | 1 | $19,949.00
ENGINE:
50 Engine HP*(812cc)
Electronic Fuel Injection (EFI)
Three Cylinder, Liquid-cooled
Dual Overhead Cams
4-Cycle Gasoline Full Pressure Lubrication System
Replaceable Single Dry-Type Element Air Cleaner
7.3 Gallon (27.63L) Fuel Capacity
Solid-state Ignition (12V)
Spark-arresting Muffler w/Catalyst
ELECTRICAL:
Electric Start 85 Amp Alternator
480 CCA Battery
Two 37.5 Watt Halogen Headlights
TRANSAXLE/TRANSMISSION:
Continuously Variable Transmission
Full Clutch Enclosure
Two-speed Transaxle
5 Position Transmission (H,L,N,R, and P) 45 mph (72 kph) Maximum Forward Speed
On-demand True Four-Wheel Drive System
Auto Locking Front Differential
Traction Assist Front and Rear Hydraulic Disk Brakes
Automotive-style, integrated park position
STEERING/SUSPENSION:
Rack and Pinion Steering
Electric Power Assist Steering (EPAS)
Independent Front Suspension (IRS) with 7.9 inches (200.7) of travel
Independent Rear Suspension (IRS) with 9. inches (231.1) of travel
Integrated 2" Rear Receiver
12.4 ft. Turning Radius
Ground Clearance: 11.2 In. (284 mm)FRAME/STYLED PARTS:
Hydroform Technology Frame PC/ASA (JDLOY) Hood and Fenders
OCCUPANT PROTECTIVE STRUCTURE (OPS):
Nets
1.75 In. (44.4 mm) Steel Tubular Overhead Structure
Multiple Passenger Handholds
3-pt. Seat Belts
SAE J2194 and OSHA ROPS Certified
OPERATOR STATION:
Front and Rear Bench Seats
7 In. (178 mm) Slide Rail Adjustment on Driver's Seat
Hip Restraint Bars for Driver and Passenger
Passenger Grab Handles
Glove Box
Storage Compartment Under Hood
Rear Under Seat Storage
Two Cup Holders
Instrument gauge with 4 wheel-drive indicator, RPM, MPH/KPH, time of day, fuel level, total miles and hour meters
12v DC Outlet
Mesh Operator Side Retention nets with seat buckle latch
Digital Instrument Cluster with (Speed MPH, KH/h, RPM, Hour meter, Odometer with trip, Clock, Water Temp. 4WD notice)
FRONTAL PROTECTION:
Heavy-Duty Front Bumper
Integrated 2 Inch Front Receiver Hitch
REAR PROTECTION:
Skid Plate and Close-Out Panel
DIMENSIONS (WITH OPS):
154 In. Long (3924.3mm) x 62 In. Wide (1574.8mm) x 75 Inches High (1905mm)
PAYLOAD CAPACITY:
1,400 Lb (635 kg) Total Payload Capacity which Includes: 200 Lb (91 kg) Driver, 200 Lb (91 kg) Passenger, and 1000 Lb (454 kg) in Cargo Box
Towing Capacity: 1,500 Lb (680kg)
CARGO BOX:
45 In. Long x 52 In. Wide x 12 In. Deep (1,143mm x 1321mm x 305mm)
16.4cu. ft (.46 cu.m) Capacity
1000 Lbs (454 kg) Box Capacity
Tilting Box
Hinged (Bottom) Tailgate
Load Guard
WHEEL AND TIRES: Front - 27x9-14 Maxxis Bighorn Tires on 14" Steel Wheels
Rear - 27x11-14 Maxxis Bighorn Tires on 14" Steel Wheels
SAFETY VIDEO TAPE:
Safety and Operational DVD Operators Manual
*Engine HP is Provided by the Engine Manufacturer to be Used for Comparison Purposes Only, Actual Operating HP will be Less
DESTINATION AND LANGUAGE
| Destination |  | Basic Factory Options - Required
001A | US/Canada |  | In Base Price
| Operator's Manual And Decal Kit |  | Field Installed Options - Optional
9037 | Spanish North American Operator's Manual and Decal Kit |  | No Added Cost
PACKAGES
| Packages |  | Basic Factory Options - Required
0501 | PR - G&Y |  | No Added Cost
Includes following options: - Green and Yellow Color (2500) - 27" Maxxis Bighorn 2.0 Extreme Terrain Radial Tires on 14" Yellow Steel Wheels (1027) - Bench Seat - Black (2007) - OPS with Nets (4000) - Less Roof (4049) - Park Position in Transmission (2350) - Cargo box with Spray In Liner, Brake, and Tail Lights (3003) - Manual Lift (3100) - Less Rear Protection Package (4199) - Less Brush Guard (4249) See package options that add to price.
0505 | Build To Order |  | In Base Price
0512 | PR - G&Y w/Roof |  | No Added Cost
Includes following options: - Green and Yellow Color (2500) - 27" Maxxis Bighorn 2.0 Extreme Terrain Radial Tires on 14" Yellow Alloy Wheels (1008) - Bench Seat - Black (2007) - OPS with Nets (4000) - Black Roof (4030) - Park Position in Transmission (2350) - Cargo box with Spray In Liner, Brake, and Tail Lights (3003) - Cargo Box Power Lift (3101) - Less Rear Protection Package (4199) - Front Brush Guard (4201) See package options that add to price.
0513 | PR - Camo w/Roof |  | No Added Cost
Includes following options: - TrueTimber® Kanati® Camo Color (2502) - 27" Maxxis Bighorn 2.0 Extreme Terrain Radial Tires on 14" Black Alloy Wheels (1009) - Bench Seat - Black (2007) - OPS with Nets (4000) - Black Roof (4030) - Park Position in Transmission (2350) - Cargo box with Spray In Liner, Brake, and Tail Lights (3003) - Cargo Box Power Lift (3101) - Less Rear Protection Package (4199) - Front Brush Guard (4201) See package options that add to price.
COLOR
| Color |  | Basic Factory Options - Required
2500 | Green and Yellow |  | In Base Price
WHEELS AND TIRES
| Wheels and Tires |  | Basic Factory Options - Required
1027 | 27” Maxxis Bighorn 2.0 extreme terrain radial tires on 14” Yellow Steel Wheels |  | In Base Price
1028 | 27” Maxxis Bighorn 2.0 extreme terrain radial tires on 14” Black Steel Wheels |  | No Added Cost
OPERATOR'S STATION AND CONTROLS
| Seat |  | Basic Factory Options - Required
2007 | Bench Seat - Black |  | No Added Cost
| Occupant Protective Structure (OPS) |  | Basic Factory Options - Required
4000 | OSR Nets |  | In Base Price
| Roof Selection |  | Basic Factory Options - Required
4049 | Less Black Roof |  | In Base Price
CARGO BOX
| Deluxe Cargo Box |  | Basic Factory Options - Required
3003 | Cargo Box with Spray In Liner, Brake, and Tail Lights |  | In Base Price
| Cargo Box Lift |  | Basic Factory Options - Required
3100 | Manual Lift |  | In Base Price
UTILITY AND PROTECTION PACKAGES
| Rear Protection Package |  | Basic Factory Options - Required
4199 | Less Rear Bumper |  | In Base Price
GUARDS
| Front Brush Guard |  | Basic Factory Options - Required
4249 | Less Front Brush Guard |  | In Base Price
TRANSMISSION
| Transmission |  | Basic Factory Options - Required
2350 | Park Position in Transmission |  | No Added Cost
Not required. Optional equipment only. Not available as a field installed kit. Only required if a customer requests a secondary foot actuated park brake in addition to the park in transmission. Sometimes required for certain government bids, or unique customer applications where required for compliance.
WINCH
| Winch |  | Field Installed Attachments - Optional
Manufacturer’s Suggested List Price shown. Retail prices may vary by dealer. Unless stated otherwise, taxes, freight, setup, delivery and other dealer specific charges not included in the pricing. Options/items noted with anything other than price will have additional costs. Pricing, availability, and specifications subject to change without notice. Special program pricing may be available on certain models. See dealer for details. Prices shown are in U.S. dollars and valid only in the U.S.

## GATOR XUV835E Model Year 2023
GATOR™ XUV835E (Model Year 2023)
24-Jun-2022
Code | Description | QTY | List Price (USD)
572AM | GATOR™ XUV835E (Model Year 2023) | 1 | $16,999.00
ENGINE:
54 Engine HP* (812cc)
Electronic Fuel Injection (EFI)
Three Cylinder, Liquid-cooled
Dual Overhead Cams
4-Cycle Gasoline Full Pressure Lubrication System
Dry, replaceable, single-element air cleaner with easy access for service
11.2 Gallon (42.4L) Fuel Capacity
Solid-state Ignition (12V)
Spark-arresting Muffler
ELECTRICAL:
Electric Start 85 Amp Alternator
480 CCA Battery
Two 37.5 Watt Halogen Headlights
TRANSAXLE/TRANSMISSION:
Continuously Variable Transmission
Full Clutch Enclosure
Two-speed Transaxle
45+ mph (72 kph) Maximum Forward Speed
On-demand, Switch Activated Four-Wheel Drive System
Auto Locking Front Differential Switch Activated Locking Rear Differential
Front and Rear Hydraulic Disk Brakes
Automotive-style, integrated park position
Forged Rear Axles
STEERING/SUSPENSION:
Rack and Pinion Steering
Tilt Steering
Independent Front Suspension (IRS) with 7.9 inches (200.7 mm) of travel
Independent Rear Suspension (IRS) with 9.1 inches (231.14 mm) of travel
13.5 ft. (4.1 m) Turning Radius
Ground Clearance: 11.2 In. (284 mm)
FRAME/STYLED PARTS:
Welded Tubular Frame
Automotive Grade Impact Resistant Polypropylene Integrated 2" Front and Rear Receiver Hitch
OCCUPANT PROTECTIVE STRUCTURE (OPS):
Mesh Operator Side Retention nets with seat buckle latch
Steel Tubular Overhead Structure
Multiple Passenger Handholds
3-pt. Seat Belts
ISO 3471 And OSHA ROPS Certified
OPERATOR STATION:
40/60 (Driver/Passengers) Black Bench Seat
Seating Capacity: 3 Adults
Adjustable Operator Seat
7 In. (178 mm) Slide Rail Adjustment on Driver's Seat
Hip Restraint Bars for Driver and Passenger
Passenger Grab Handles (Dash and OPS)
Dash Storage Bins (3 Total: .4 Gallon (1.6L) each)
Enclosed Glove Box: 1 Gallon (3.85L)
Storage Compartment Under Seat: 15 Gallon (56.7L)
Four Cup Holders
12v DC Outlet
Digital Instrument Cluster with (Fuel Level, Speed MPH, KH/h, RPM, Hour meter, Odometer with trip, Water Temp, 4WD notice, Malfunction Notices)
REAR PROTECTION:
Skid Plate
DIMENSIONS (WITH OPS):
127 In. Long x 62.7 In. Wide x 77.8 Inches High
PAYLOAD CAPACITY: Dependent on vehicle weights
1,500 lb (680 kg)
Towing Capacity: 2,000 lb (907 kg) in High Gear, 4,000 lb (1,814 kg) in Low Gear
CARGO BOX:
45 In. Long x 52 In. Wide x 12 In. Deep (1,143mm x 1321mm x 305mm)
16.4cu. ft (.46 cu.m) Capacity
1,000 lb (454 kg) Box Capacity
Manual Cargo Box Lift
Tilting Box
Hinged (Bottom) Tailgate
Load Guard
Reflectors
WHEELS AND TIRES:
12" Steel Wheels 25" Terra Hawk all-terrain tires
SAFETY VIDEO TAPE:
Safety and Operational DVD Operators Manual
*Engine HP is Provided by the Engine Manufacturer to be Used for Comparison Purposes Only, Actual Operating HP will be Less.
DESTINATION AND LANGUAGE
| Destination |  | Basic Factory Options - Required
001A | US/Canada |  | In Base Price
| Operator's Manual And Decal Kit |  | Field Installed Options - Optional
9037 | Spanish North American Operator's Manual and Decal Kit |  | No Added Cost
PACKAGES
| Packages |  | Basic Factory Options - Required
0505 | Build To Order |  | In Base Price
COLOR
| Color |  | Basic Factory Options - Required
2500 | Green and Yellow |  | In Base Price
WHEELS AND TIRES
| Wheels and Tires |  | Basic Factory Options - Required
1029 | 25” Terra Hawk all-terrain tires on 12” Yellow Steel Wheels |  | In Base Price
OPERATOR'S STATION AND CONTROLS
| Seat |  | Basic Factory Options - Required
2031 | Split Bench Seat - Black Vinyl |  | No Added Cost
| Occupant Protective Structure (OPS) |  | Basic Factory Options - Required
4000 | OSR Nets |  | In Base Price
| Operator's Station |  | Basic Factory Options - Required
4079 | Less Roof and Panels |  | In Base Price
CARGO BOX
| Deluxe Cargo Box |  | Basic Factory Options - Required
3001 | Cargo Box with Paint and Reflectors |  | In Base Price
| Cargo Box Lift |  | Basic Factory Options - Required
3100 | Manual Lift |  | In Base Price
UTILITY AND PROTECTION PACKAGES
| Protection Package |  | Basic Factory Options - Required
5010 | Less Protection Package |  | No Added Cost
WINCH
| Winch |  | Basic Factory Options - Required
6349 | Less Winch |  | No Added Cost
TRANSMISSION
| Transmission |  | Basic Factory Options - Required
2350 | Park Position in Transmission |  | No Added Cost
Manufacturer’s Suggested List Price shown. Retail prices may vary by dealer. Unless stated otherwise, taxes, freight, setup, delivery and other dealer specific charges not included in the pricing. Options/items noted with anything other than price will have additional costs. Pricing, availability, and specifications subject to change without notice. Special program pricing may be available on certain models. See dealer for details. Prices shown are in U.S. dollars and valid only in the U.S.

## GATOR XUV835M Model Year 2023
GATOR™ XUV835M (Model Year 2023)
24-Jun-2022
Code | Description | QTY | List Price (USD)
57K7M | GATOR™ XUV835M (Model Year 2023) | 1 | $19,469.00
ENGINE:
54 Engine HP* (812cc)
Electronic Fuel Injection (EFI)
Three Cylinder, Liquid-cooled
Dual Overhead Cams
4-Cycle Gasoline Full Pressure Lubrication System
Dry, replaceable, single-element air cleaner with easy access for service
11.2 Gallon (42.4L) Fuel Capacity
Solid-state Ignition (12V)
Spark-arresting Muffler
ELECTRICAL:
Electric Start 85 Amp Alternator
480 CCA Battery
Two 37.5 Watt Halogen Headlights
TRANSAXLE/TRANSMISSION:
Continuously Variable Transmission
Full Clutch Enclosure
Two-speed Transaxle
45+ mph (72 kph) Maximum Forward Speed
On-demand, Switch Activated Four-Wheel Drive System
Auto Locking Front Differential Switch Activated Locking Rear Differential
Front and Rear Hydraulic Disk Brakes
Automotive-style, integrated park position
Forged Rear Axles
STEERING/SUSPENSION:
Rack and Pinion Steering
Tilt Steering Electronic Power Assist Steering (EPAS) Independent Front Suspension (IRS) with 7.9 inches (200.7 mm) of travel
Independent Rear Suspension (IRS) with 9.1 inches (231.14 mm) of travel
13.5 ft. (4.1 m) Turning Radius
Ground Clearance: 11.2 In. (284 mm)
FRAME/STYLED PARTS:
Welded Tubular Frame
Automotive Grade Impact Resistant Polypropylene Integrated 2" Front and Rear Receiver Hitch
OCCUPANT PROTECTIVE STRUCTURE (OPS):
Mesh Operator Side Retention nets with seat buckle latch
Steel Tubular Overhead Structure
Multiple Passenger Handholds
3-pt. Seat Belts
ISO 3471 And OSHA ROPS Certified
OPERATOR STATION:
40/60 (Driver/Passengers) Black Bench Seat
Seating Capacity: 3 Adults
Adjustable Operator Seat
7 In. (178 mm) Slide Rail Adjustment on Driver's Seat
Hip Restraint Bars for Driver and Passenger
Passenger Grab Handles (Dash and OPS)
Dash Storage Bins (3 Total: .4 Gallon (1.6L) each)
Enclosed Glove Box: 1 Gallon (3.85L)
Storage Compartment Under Seat: 15 Gallon (56.7L)
Four Cup Holders
12v DC Outlet
Digital Instrument Cluster with (Fuel Level, Speed MPH, KH/h, RPM, Hour meter, Odometer with trip, Water Temp, 4WD notice, Malfunction Notices)
REAR PROTECTION:
Skid Plate
DIMENSIONS (WITH OPS):
127 In. Long x 62.7 In. Wide x 77.8 Inches High
PAYLOAD CAPACITY: Dependent on vehicle weights
1,500 lb (680 kg)
Towing Capacity: 2,000 lb (907 kg) in High Gear, 4,000 lb (1,814 kg) in Low Gear
CARGO BOX:
45 In. Long x 52 In. Wide x 12 In. Deep (1,143mm x 1321mm x 305mm)
16.4cu. ft (.46 cu.m) Capacity
1,000 lb (454 kg) Box Capacity
Manual Cargo Box Lift
Tilting Box
Hinged (Bottom) Tailgate
Load Guard
Spray-in Liner Halogen Brake and Taillights
WHEELS AND TIRES:
14" Steel Wheels 27" Maxxis Bighorn 2.0 extreme terrain radial tires
SAFETY VIDEO TAPE:
Safety and Operational DVD Operators Manual
*Engine HP is Provided by the Engine Manufacturer to be Used for Comparison Purposes Only, Actual Operating HP will be Less.
DESTINATION AND LANGUAGE
| Destination |  | Basic Factory Options - Required
001A | US/Canada |  | In Base Price
| Operator's Manual And Decal Kit |  | Field Installed Options - Optional
9037 | Spanish North American Operator's Manual and Decal Kit |  | No Added Cost
PACKAGES
| Packages |  | Basic Factory Options - Required
0505 | Build To Order |  | In Base Price
0511 | PR - O&B w/ Roof |  | ($301.00)
Package for XUV835M Open: - O&B Color (2501) - Black Alloy Rims/Maxxis Bighorn Tires (1009) - Black 40/60 Split Bench Seat (2031) - Park Position in Transmission (2350) - Cargo Box w/ Spray-in Liner and Rear Lights (3003) - Cargo Box Power Lift (3101) - OSR Nets (4000) - Black Roof, Windshield, and Rear Panel (4061) - Less Protection Package (5010) - Less Winch (6349) See package options that add to price.
0512 | PR - G&Y w/ Roof |  | ($301.00)
Package for XUV835M Open and XUV865M Open: - G&Y Color (2500) - Yellow Alloy Rims/Maxxis Bighorn Tires (1008) - Black 40/60 Split Bench Seat (2031) - Park Position in Transmission (2350) - Cargo Box w/ Spray-in Liner and Rear Lights (3003) - Cargo Box Power Lift (3101) - OSR Nets (4000) - Black Roof, Windshield, and Rear Panel (4061) - Less Protection Package (5010) - Less Winch (6349) See package options that add to price.
0513 | PR - Camo w/ Roof |  | ($301.00)
See package options that add to price. Package for XUV835M Open: - TrueTimber® Kanati Camo Color (2502) - Black Alloy Rims/Maxxis Bighorn Tires (1009) - Black 40/60 Split Bench Seat (2031) - Park Position in Transmission (2350) - Cargo Box w/ Spray-in Liner and Rear Lights (3003) - Cargo Box Power Lift (3101) - OSR Nets (4000) - Black Roof, Windshield, and Rear Panel (4061) - Less Protection Package (5010) - Less Winch (6349)
COLOR
| Color |  | Basic Factory Options - Required
2500 | Green and Yellow |  | In Base Price
2501 | Olive and Black |  | $120.00
2502 | TrueTimber® Kanati Camo |  | $780.00
WHEELS AND TIRES
| Wheels and Tires |  | Basic Factory Options - Required
1008 | 27” Maxxis Bighorn 2.0 extreme terrain radial tires on 14” Yellow Alloy Wheels |  | $449.00
1009 | 27” Maxxis Bighorn 2.0 extreme terrain radial tires on 14” Black Alloy Wheels |  | $449.00
1027 | 27” Maxxis Bighorn 2.0 extreme terrain radial tires on 14” Yellow Steel Wheels |  | No Added Cost
1028 | 27” Maxxis Bighorn 2.0 extreme terrain radial tires on 14” Black Steel Wheels |  | No Added Cost
1060 | 27” Predator Heavy-Duty all-terrain radial tires on 14” Yellow Steel Wheels |  | $175.00
1061 | 27” Predator Heavy-Duty all-terrain radial tires on 14” Black Steel Wheels |  | $175.00
1062 | 27” Predator Heavy-Duty all-terrain radial tires on 14” Yellow Alloy Wheels |  | $623.00
1063 | 27” Predator Heavy-Duty all-terrain radial tires on 14” Black Alloy Wheels |  | $623.00
OPERATOR'S STATION AND CONTROLS
| Seat |  | Basic Factory Options - Required
2031 | Split Bench Seat - Black Vinyl |  | No Added Cost
| Occupant Protective Structure (OPS) |  | Basic Factory Options - Required
4000 | OSR Nets |  | In Base Price
Factory Installed Nets
4001 | Half Door - Green & Yellow |  | $780.00
4026 | Half Door - Olive & Black |  | $780.00
4028 | Half Door - TrueTimber® Kanati Camo |  | $959.00
| Operator's Station |  | Basic Factory Options - Required
4060 | Black Roof |  | $564.00
Does not include roof seal.
4061 | Black Roof, Windshield, and Rear Panel |  | $2,219.00
4079 | Less Roof and Panels |  | In Base Price
CARGO BOX
| Deluxe Cargo Box |  | Basic Factory Options - Required
3003 | Cargo Box with Spray In Liner, Brake, and Tail Lights |  | In Base Price
| Cargo Box Lift |  | Basic Factory Options - Required
3100 | Manual Lift |  | In Base Price
3101 | Cargo Box Power Lift |  | $1,048.00
UTILITY AND PROTECTION PACKAGES
| Protection Package |  | Basic Factory Options - Required
5006 | Front Brush Guard |  | $426.00
5007 | Premium Protection Package |  | $1,125.00
Includes front brush guard with extensions, rear bumper, rear fender guards, and rear fender flares.
5010 | Less Protection Package |  | No Added Cost
WINCH
| Winch |  | Basic Factory Options - Required
6313 | Winch |  | $1,056.00
6349 | Less Winch |  | In Base Price
TRANSMISSION
| Transmission |  | Basic Factory Options - Required
2350 | Park Position in Transmission |  | No Added Cost
2351 | Park Position in Transmission with Secondary Park Brake |  | $629.00
Not required. Optional equipment only. Not available as a field installed kit. Only required if a customer requests a secondary foot actuated park brake in addition to the park in transmission. Sometimes required for certain government bids, or unique customer applications where required for compliance.
Recommended with cab, or with heavy loads in cargo box such as spreaders and sprayers Recommended to also purchase Heavy Duty Front Shocks
Manufacturer’s Suggested List Price shown. Retail prices may vary by dealer. Unless stated otherwise, taxes, freight, setup, delivery and other dealer specific charges not included in the pricing. Options/items noted with anything other than price will have additional costs. Pricing, availability, and specifications subject to change without notice. Special program pricing may be available on certain models. See dealer for details. Prices shown are in U.S. dollars and valid only in the U.S.

## GATOR XUV835M HVAC Model Yea..
GATOR™ XUV835M HVAC (Model Year 2023)
24-Jun-2022
Code | Description | QTY | List Price (USD)
57KAM | GATOR™ XUV835M HVAC (Model Year 2023) | 1 | $28,769.00
ENGINE:
54 Engine HP* (812cc)
Electronic Fuel Injection (EFI)
Three Cylinder, Liquid-cooled
Dual Overhead Cams
4-Cycle Gasoline Full Pressure Lubrication System
Dry, replaceable, single-element air cleaner with easy access for service
11.2 Gallon (42.4L) Fuel Capacity
Solid-state Ignition (12V)
Spark-arresting Muffler
ELECTRICAL:
Electric Start 85 Amp Alternator
480 CCA Battery
Two 37.5 Watt Halogen Headlights
TRANSAXLE/TRANSMISSION:
Continuously Variable Transmission
Full Clutch Enclosure
Two-speed Transaxle
45+ mph (72 kph) Maximum Forward Speed
On-demand, Switch Activated Four-Wheel Drive System
Auto Locking Front Differential Switch Activated Locking Rear Differential
Front and Rear Hydraulic Disk Brakes
Automotive-style, integrated park position
Forged Rear Axles
STEERING/SUSPENSION:
Rack and Pinion Steering
Tilt Steering Electronic Power Assist Steering (EPAS) Independent Front Suspension (IRS) with 7.9 inches (200.7 mm) of travel
Independent Rear Suspension (IRS) with 9.1 inches (231.14 mm) of travel
13.5 ft. (4.1 m) Turning Radius
Ground Clearance: 11.2 In. (284 mm)
FRAME/STYLED PARTS:
Welded Tubular Frame
Automotive Grade Impact Resistant Polypropylene Integrated 2" Front and Rear Receiver Hitch
OCCUPANT PROTECTIVE STRUCTURE (OPS):
Black Poly Roof Front Glass Windshield with Wiper Windshield Washer Reservoir Rear Glass Panel Cab Doors with Manual Roll Down Windows
Steel Tubular Overhead Structure
Multiple Passenger Handholds
3-pt. Seat Belts
ISO 3471 And OSHA ROPS Certified
OPERATOR STATION: Heating, Ventilation, and Air Conditioning (HVAC)
40/60 (Driver/Passengers) Black Bench Seat
Seating Capacity: 3 Adults
Adjustable Operator Seat
7 In. (178 mm) Slide Rail Adjustment on Driver's Seat
Hip Restraint Bars for Driver and Passenger
Passenger Grab Handles (Dash and OPS)
Dash Storage Bins (3 Total: .4 Gallon (1.6L) each)
Enclosed Glove Box: 1 Gallon (3.85L)
Storage Compartment Under Seat: 15 Gallon (56.7L)
Six Cup Holders
12v DC Outlet on Dash Glove Box 12v DC Outlet Digital Instrument Cluster with (Fuel Level, Speed MPH, KH/h, RPM, Hour meter, Odometer with trip, Water Temp, 4WD notice, Malfunction Notices)
REAR PROTECTION:
Skid Plate
DIMENSIONS (WITH OPS):
127 in. Long x 69.4 in. Wide x 77.9 in. High
PAYLOAD CAPACITY: Dependent on vehicle weights
1,500 lb (680 kg)
Towing Capacity: 2,000 lb (907 kg) in High Gear, 4,000 lb (1,814 kg) in Low Gear
CARGO BOX:
45 In. Long x 52 In. Wide x 12 In. Deep (1,143mm x 1321mm x 305mm)
16.4cu. ft (.46 cu.m) Capacity
1,000 lb (454 kg) Box Capacity
Manual Cargo Box Lift
Tilting Box
Hinged (Bottom) Tailgate
Load Guard
Spray-in Liner Halogen Brake and Taillights
WHEELS AND TIRES:
14" Steel Wheels 27" Maxxis Bighorn 2.0 extreme terrain radial tires
SAFETY VIDEO TAPE:
Safety and Operational DVD Operators Manual
*Engine HP is Provided by the Engine Manufacturer to be Used for Comparison Purposes Only, Actual Operating HP will be Less.
DESTINATION AND LANGUAGE
| Destination |  | Basic Factory Options - Required
001A | US/Canada |  | In Base Price
| Operator's Manual And Decal Kit |  | Field Installed Options - Optional
9037 | Spanish North American Operator's Manual and Decal Kit |  | No Added Cost
AG MANAGEMENT SOLUTIONS (AMS)
| GreenStar™ and AutoTrac™ |  | Basic Factory Options - Required
182A | Less AutoTrac™/GreenStar™ Harness |  | In Base Price
182D | AutoTrac™ Ready |  | $3,600.00
| Connectivity Hardware |  | Basic Factory Options - Required
183B | Less JDLink™ Hardware |  | In Base Price
183E | JDLink™ Modem |  | $600.00
| Receivers |  | Basic Factory Options - Required
1880 | Less Receiver |  | No Added Cost
| Display Hardware |  | Basic Factory Options - Required
1900 | Less Display |  | No Added Cost
191B | Gen 4 4640 Universal Display |  | $8,495.00
| Display Applications |  | Basic Factory Options - Required
1950 | Less Application |  | No Added Cost
1974 | Gen 4 4640 Premium Subscription 3.0 – 1 Year |  | $850.00
PACKAGES
| Packages |  | Basic Factory Options - Required
0505 | Build To Order |  | In Base Price
0508 | PR - Cab |  | ($301.00)
See package options that add to price. Package for XUV835M HVAC and XUV865M HVAC: - G&Y Color (2500) - Yellow Alloy Rims/Maxxis Bighorn Tires (1008) - Black 40/60 Split Bench Seat (2031) - Park Position in Transmission (2350) - Cargo Box w/ Spray-in Liner and Rear Lights (3003) - Cargo Box Power Lift (3101) - Select HVAC Cab (4062) - Full Doors with Side Mirrors (4022) - Less Protection Package (5010) - Less Winch (6349)
COLOR
| Color |  | Basic Factory Options - Required
2500 | Green and Yellow |  | In Base Price
2501 | Olive and Black |  | $120.00
2502 | TrueTimber® Kanati Camo |  | $780.00
WHEELS AND TIRES
| Wheels and Tires |  | Basic Factory Options - Required
1008 | 27” Maxxis Bighorn 2.0 extreme terrain radial tires on 14” Yellow Alloy Wheels |  | $449.00
1009 | 27” Maxxis Bighorn 2.0 extreme terrain radial tires on 14” Black Alloy Wheels |  | $449.00
1027 | 27” Maxxis Bighorn 2.0 extreme terrain radial tires on 14” Yellow Steel Wheels |  | No Added Cost
1028 | 27” Maxxis Bighorn 2.0 extreme terrain radial tires on 14” Black Steel Wheels |  | No Added Cost
1060 | 27” Predator Heavy-Duty all-terrain radial tires on 14” Yellow Steel Wheels |  | $175.00
1061 | 27” Predator Heavy-Duty all-terrain radial tires on 14” Black Steel Wheels |  | $175.00
1062 | 27” Predator Heavy-Duty all-terrain radial tires on 14” Yellow Alloy Wheels |  | $623.00
1063 | 27” Predator Heavy-Duty all-terrain radial tires on 14” Black Alloy Wheels |  | $623.00
OPERATOR'S STATION AND CONTROLS
| Seat |  | Basic Factory Options - Required
2031 | Split Bench Seat - Black Vinyl |  | No Added Cost
| Occupant Protective Structure (OPS) |  | Basic Factory Options - Required
4022 | Full Door with Side Mirrors |  | No Added Cost
| Operator's Station |  | Basic Factory Options - Required
4062 | HVAC Cab |  | In Base Price
Includes black roof with seal, windshield with wipers and washer reservoir, rear panel, and headliner.
CARGO BOX
| Deluxe Cargo Box |  | Basic Factory Options - Required
3003 | Cargo Box with Spray In Liner, Brake, and Tail Lights |  | In Base Price
| Cargo Box Lift |  | Basic Factory Options - Required
3100 | Manual Lift |  | In Base Price
3101 | Cargo Box Power Lift |  | $1,048.00
UTILITY AND PROTECTION PACKAGES
| Protection Package |  | Basic Factory Options - Required
5006 | Front Brush Guard |  | $426.00
5007 | Premium Protection Package |  | $1,125.00
Includes front brush guard with extensions, rear bumper, rear fender guards, and rear fender flares.
5010 | Less Protection Package |  | No Added Cost
WINCH
| Winch |  | Basic Factory Options - Required
6313 | Winch |  | $1,056.00
6349 | Less Winch |  | In Base Price
TRANSMISSION
| Transmission |  | Basic Factory Options - Required
2350 | Park Position in Transmission |  | No Added Cost
2351 | Park Position in Transmission with Secondary Park Brake |  | $629.00
Not required. Optional equipment only. Not available as a field installed kit. Only required if a customer requests a secondary foot actuated park brake in addition to the park in transmission. Sometimes required for certain government bids, or unique customer applications where required for compliance.
Manufacturer’s Suggested List Price shown. Retail prices may vary by dealer. Unless stated otherwise, taxes, freight, setup, delivery and other dealer specific charges not included in the pricing. Options/items noted with anything other than price will have additional costs. Pricing, availability, and specifications subject to change without notice. Special program pricing may be available on certain models. See dealer for details. Prices shown are in U.S. dollars and valid only in the U.S.

## GATOR XUV835R Model Year 2023
GATOR™ XUV835R (Model Year 2023)
24-Jun-2022
Code | Description | QTY | List Price (USD)
574BM | GATOR™ XUV835R (Model Year 2023) | 1 | $32,619.00
ENGINE:
54 Engine HP* (812cc)
Electronic Fuel Injection (EFI)
Three Cylinder, Liquid-cooled
Dual Overhead Cams
4-Cycle Gasoline Full Pressure Lubrication System
Dry, replaceable, single-element air cleaner with easy access for service
11.2 Gallon (42.4L) Fuel Capacity
Solid-state Ignition (12V)
Spark-arresting Muffler
ELECTRICAL:
Electric Start 85 Amp Alternator
480 CCA Battery
Two Single-beam LED Headlights
TRANSAXLE/TRANSMISSION:
Continuously Variable Transmission
Full Clutch Enclosure
Two-speed Transaxle
45+ mph (72 kph) Maximum Forward Speed
On-demand, Switch Activated Four-Wheel Drive System
Auto Locking Front Differential Switch Activated Locking Rear Differential
Front and Rear Hydraulic Disk Brakes
Automotive-style, integrated park position
Forged Rear Axles
STEERING/SUSPENSION:
Rack and Pinion Steering
Tilt Steering Electronic Power Assist Steering (EPAS) Independent Front Suspension (IRS) with 7.9 inches (200.7 mm) of travel
Independent Rear Suspension (IRS) with 9.1 inches (231.14 mm) of travel
13.5 ft. (4.1 m) Turning Radius
Ground Clearance: 11.2 In. (284 mm)
FRAME/STYLED PARTS:
Welded Tubular Frame
Automotive Grade Impact Resistant Polypropylene Integrated 2" Front and Rear Receiver Hitch
OCCUPANT PROTECTIVE STRUCTURE (OPS):
Green Roof Front Glass Windshield with Wiper Windshield Washer Reservoir Rear Glass Panel Cab Doors with Manual Roll Down Windows Steel Tubular Overhead Structure
Multiple Passenger Handholds
3-pt. Seat Belts
ISO 3471 And OSHA ROPS Certified
OPERATOR STATION: Heating, Ventilation, and Air Conditioning (HVAC) Stone Color Interior with A and B Post Covers Stone Color Headliner Stone Color Rear Panel Cover Interior Dome Light with On/Off Function Sun Visors Interior Rearview Mirror Driver and Passenger Side Mirrors
40/60 (Driver/Passengers) Black Bench Seat
Seating Capacity: 3 Adults
Adjustable Operator Seat
7 In. (178 mm) Slide Rail Adjustment on Driver's Seat
Hip Restraint Bars for Driver and Passenger
Passenger Grab Handles (Dash and OPS)
Dash Storage Bins (3 Total: .4 Gallon (1.6L) each)
Enclosed Glove Box: 1 Gallon (3.85L)
Storage Compartment Under Seat: 15 Gallon (56.7L)
Six Cup Holders
12v DC Outlet on Dash Glove Box 12v DC Outlet Digital Instrument Cluster with (Fuel Level, Speed MPH, KH/h, RPM, Hour meter, Odometer with trip, Water Temp, 4WD notice, Malfunction Notices)
REAR PROTECTION:
Skid Plate
DIMENSIONS (WITH OPS):
127 in. Long x 69.4 in. Wide x 77.9 in. High
PAYLOAD CAPACITY: Dependent on vehicle weights
1,500 lb (680 kg)
Towing Capacity: 2,000 lb (907 kg) in High Gear, 4,000 lb (1,814 kg) in Low Gear
CARGO BOX:
45 In. Long x 52 In. Wide x 12 In. Deep (1,143mm x 1321mm x 305mm)
16.4cu. ft (.46 cu.m) Capacity
1,000 lb (454 kg) Box Capacity
Power Cargo Box Lift
Tilting Box
Hinged (Bottom) Tailgate
Load Guard
Spray-in Liner Halogen Brake and Taillights
WHEELS AND TIRES:
14" Alloy Wheels 27" Predator Heavy-Duty all-terrain radial tires
SAFETY VIDEO TAPE:
Safety and Operational DVD Operators Manual
DESTINATION AND LANGUAGE
| Destination |  | Basic Factory Options - Required
001A | US/Canada |  | In Base Price
| Operator's Manual And Decal Kit |  | Field Installed Options - Optional
9037 | Spanish North American Operator's Manual and Decal Kit |  | No Added Cost
AG MANAGEMENT SOLUTIONS (AMS)
| GreenStar™ and AutoTrac™ |  | Basic Factory Options - Required
182A | Less AutoTrac™/GreenStar™ Harness |  | In Base Price
182D | AutoTrac™ Ready |  | $3,600.00
| Connectivity Hardware |  | Basic Factory Options - Required
183B | Less JDLink™ Hardware |  | In Base Price
183E | JDLink™ Modem |  | $600.00
| Receivers |  | Basic Factory Options - Required
1880 | Less Receiver |  | No Added Cost
| Display Hardware |  | Basic Factory Options - Required
1900 | Less Display |  | No Added Cost
191B | Gen 4 4640 Universal Display |  | $8,495.00
| Display Applications |  | Basic Factory Options - Required
1950 | Less Application |  | No Added Cost
1974 | Gen 4 4640 Premium Subscription 3.0 – 1 Year |  | $850.00
PACKAGES
| Packages |  | Basic Factory Options - Required
0505 | Build To Order |  | In Base Price
0508 | PR - Cab |  | ($301.00)
Package for XUV835R HVAC and XUV865R HVAC: - G&Y Color (2500) - Yellow Alloy Rims/Maxxis Bighorn Tires (1008) - Stone Cloth 40/60 Split Bench Seat (2032) - Park Position in Transmission (2350) - Cargo Box w/ Spray-in Liner and Rear Lights (3003) - Cargo Box Power Lift (3101) - Premium HVAC Cab with Green Roof (4063) - Full Doors with Side Mirrors (4022) - Less Protection Package (5010) - Less Winch (6349) See package options that add to price.
COLOR
| Color |  | Basic Factory Options - Required
2500 | Green and Yellow |  | In Base Price
2501 | Olive and Black |  | $120.00
2502 | TrueTimber® Kanati Camo |  | $780.00
WHEELS AND TIRES
| Wheels and Tires |  | Basic Factory Options - Required
1008 | 27” Maxxis Bighorn 2.0 extreme terrain radial tires on 14” Yellow Alloy Wheels |  | ($174.00)
1009 | 27” Maxxis Bighorn 2.0 extreme terrain radial tires on 14” Black Alloy Wheels |  | ($174.00)
1062 | 27” Predator Heavy-Duty all-terrain radial tires on 14” Yellow Alloy Wheels |  | No Added Cost
1063 | 27” Predator Heavy-Duty all-terrain radial tires on 14” Black Alloy Wheels |  | No Added Cost
OPERATOR'S STATION AND CONTROLS
| Seat |  | Basic Factory Options - Required
2031 | Split Bench Seat - Black Vinyl |  | No Added Cost
2032 | Split Bench Seat - Stone Cloth |  | In Base Price
| Occupant Protective Structure (OPS) |  | Basic Factory Options - Required
4022 | Full Door with Side Mirrors |  | No Added Cost
| Operator's Station |  | Basic Factory Options - Required
4065 | Premium HVAC Cab with Black Roof |  | ($120.00)
Includes black roof, windshield with wipers and washer reservoir, rear panel, stone headliner, and stone interior accents.
4066 | Premium HVAC Cab with Green Roof |  | No Added Cost
Includes green roof, windshield with wipers and washer reservoir, rear panel, stone headliner, and stone interior accents.
CARGO BOX
| Deluxe Cargo Box |  | Basic Factory Options - Required
3003 | Cargo Box with Spray In Liner, Brake, and Tail Lights |  | In Base Price
| Cargo Box Lift |  | Basic Factory Options - Required
3101 | Cargo Box Power Lift |  | In Base Price
UTILITY AND PROTECTION PACKAGES
| Protection Package |  | Basic Factory Options - Required
5006 | Front Brush Guard |  | $426.00
5007 | Premium Protection Package |  | $1,125.00
Includes front brush guard with extensions, rear bumper, rear fender guards, and rear fender flares.
5010 | Less Protection Package |  | No Added Cost
WINCH
| Winch |  | Basic Factory Options - Required
6313 | Winch |  | $1,056.00
6349 | Less Winch |  | In Base Price
TRANSMISSION
| Transmission |  | Basic Factory Options - Required
2350 | Park Position in Transmission |  | No Added Cost
2351 | Park Position in Transmission with Secondary Park Brake |  | $629.00
Not required. Optional equipment only. Not available as a field installed kit. Only required if a customer requests a secondary foot actuated park brake in addition to the park in transmission. Sometimes required for certain government bids, or unique customer applications where required for compliance.
Manufacturer’s Suggested List Price shown. Retail prices may vary by dealer. Unless stated otherwise, taxes, freight, setup, delivery and other dealer specific charges not included in the pricing. Options/items noted with anything other than price will have additional costs. Pricing, availability, and specifications subject to change without notice. Special program pricing may be available on certain models. See dealer for details. Prices shown are in U.S. dollars and valid only in the U.S.

## GATOR XUV865M Model Year 2023
GATOR™ XUV865M (Model Year 2023)
24-Jun-2022
Code | Description | QTY | List Price (USD)
576SM | GATOR™ XUV865M (Model Year 2023) | 1 | $21,029.00
ENGINE:
22.8 Engine HP*(854cc)
Three Cylinder, Liquid-cooled
Overhead Valves
4-Cycle Diesel Full Pressure Lubrication System
Dry, replaceable, single-element air cleaner with easy access for service
11.2 Gallon (42.4L) Fuel Capacity
Solid-state Ignition (12V)
Spark-arresting Muffler
ELECTRICAL:
Electric Start 55 Amp Alternator
480 CCA Battery
Two 37.5 Watt Halogen Headlights
TRANSAXLE/TRANSMISSION:
Continuously Variable Transmission
Full Clutch Enclosure
Two-speed Transaxle
Operator Selectable 4WD
32 mph (51 kph) Maximum Forward Speed
On-demand Four-Wheel Drive System
Auto Locking Front Differential
Front and Rear Hydraulic Disk Brakes
Foot Operated Sealed Wet Disk Park brake; Hand Release
Forged Rear Axles
STEERING/SUSPENSION:
Rack and Pinion Steering
Tilt Steering
Electronic Power Assist Steering EPAS
Independent Front Suspension (IRS) with 7.9 inches (200.7 mm) of travel
Independent Rear Suspension (IRS) with 9.1 inches (231.14 mm) of travel
Integrated 2" Rear Receiver
13.5 ft. (4.1 m) Turning Radius
Ground Clearance: 11.2 In. (284 mm)
FRAME/STYLED PARTS:
Welded Tubular Frame
Automotive Grade Impact Resistant Polypropylene
OCCUPANT PROTECTIVE STRUCTURE (OPS):
Mesh Operator Side Retention nets with seat buckle latch
Steel Tubular Overhead Structure
Multiple Passenger Handholds
3-pt. Seat Belts
ISO 3471 And OSHA ROPS Certified
OPERATOR STATION:
40/60 (Driver/Passengers) Bench Seat
Seating Capacity: 3 Adults
Adjustable Operator Seat
7 In. (178 mm) Slide Rail Adjustment on Driver's Seat
Hip Restraint Bars for Driver and Passenger
Passenger Grab Handles (Dash and OPS)
Dash Storage Bins (3 Total: .4 Gallon (1.6L) each)
Enclosed Glove Box: 1 Gallon (3.85L)
Storage Compartment Under Seat: 15 Gallon (56.7L)
Four Cup Holders
12v DC Outlet
Digital Instrument Cluster with (Fuel Level, Speed MPH, KH/h, RPM, Hour meter, Odometer with trip, Water Temp, 4WD notice, Malfunction Notices)
FRONTAL PROTECTION:
Integrated 2 Inch Front Receiver Hitch
REAR PROTECTION:
Skid Plate
DIMENSIONS (WITH OPS):
127 In. Long x 62.7 In. Wide x 77.8 Inches High
Cab units would be different
PAYLOAD CAPACITY: Dependent on vehicle weights.)
1,500 Lb (680 kg)
Towing Capacity: 2,000 Lb (907kg)
CARGO BOX:
45 In. Long x 52 In. Wide x 12 In. Deep (1,143mm x 1321mm x 305mm)
16.4cu. ft (.46 cu.m) Capacity
1000 Lbs (454 kg) Box Capacity
Manual Cargo Box Lift
Tilting Box
Hinged (Bottom) Tailgate
Load GuardTIRES:
See Configurator for Base Tires
SAFETY VIDEO TAPE:
Safety and Operational DVD Operators Manual
*Engine HP is Provided by the Engine Manufacturer to be Used for Comparison Purposes Only, Actual Operating HP will be Less.
DESTINATION AND LANGUAGE
| Destination |  | Basic Factory Options - Required
001A | US/Canada |  | In Base Price
| Operator's Manual And Decal Kit |  | Field Installed Options - Optional
9037 | Spanish North American Operator's Manual and Decal Kit |  | No Added Cost
PACKAGES
| Packages |  | Basic Factory Options - Required
0505 | Build To Order |  | In Base Price
0512 | PR - G&Y w/ Roof |  | ($301.00)
See package options that add to price. Package for XUV835M Open and XUV865M Open: - G&Y Color (2500) - Yellow Alloy Rims/Maxxis Bighorn Tires (1008) - Black 40/60 Split Bench Seat (2031) - Park Position in Transmission (2350) - Cargo Box w/ Spray-in Liner and Rear Lights (3003) - Cargo Box Power Lift (3101) - OSR Nets (4000) - Black Roof, Windshield, and Rear Panel (4061) - Less Protection Package (5010) - Less Winch (6349)
COLOR
| Color |  | Basic Factory Options - Required
2500 | Green and Yellow |  | In Base Price
2501 | Olive and Black |  | $120.00
2502 | TrueTimber® Kanati Camo |  | $780.00
WHEELS AND TIRES
| Wheels and Tires |  | Basic Factory Options - Required
1008 | 27” Maxxis Bighorn 2.0 extreme terrain radial tires on 14” Yellow Alloy Wheels |  | $449.00
1009 | 27” Maxxis Bighorn 2.0 extreme terrain radial tires on 14” Black Alloy Wheels |  | $449.00
1027 | 27” Maxxis Bighorn 2.0 extreme terrain radial tires on 14” Yellow Steel Wheels |  | No Added Cost
1028 | 27” Maxxis Bighorn 2.0 extreme terrain radial tires on 14” Black Steel Wheels |  | No Added Cost
1060 | 27” Predator Heavy-Duty all-terrain radial tires on 14” Yellow Steel Wheels |  | $175.00
1061 | 27” Predator Heavy-Duty all-terrain radial tires on 14” Black Steel Wheels |  | $175.00
1062 | 27” Predator Heavy-Duty all-terrain radial tires on 14” Yellow Alloy Wheels |  | $623.00
1063 | 27” Predator Heavy-Duty all-terrain radial tires on 14” Black Alloy Wheels |  | $623.00
OPERATOR'S STATION AND CONTROLS
| Seat |  | Basic Factory Options - Required
2031 | Split Bench Seat - Black Vinyl |  | No Added Cost
| Occupant Protective Structure (OPS) |  | Basic Factory Options - Required
4000 | OSR Nets |  | In Base Price
Factory Installed Nets
4001 | Half Door - Green & Yellow |  | $780.00
4026 | Half Door - Olive & Black |  | $780.00
4028 | Half Door - TrueTimber® Kanati Camo |  | $959.00
| Operator's Station |  | Basic Factory Options - Required
4060 | Black Roof |  | $564.00
Does not include roof seal.
4061 | Black Roof, Windshield, and Rear Panel |  | $2,219.00
4079 | Less Roof and Panels |  | In Base Price
CARGO BOX
| Deluxe Cargo Box |  | Basic Factory Options - Required
3003 | Cargo Box with Spray In Liner, Brake, and Tail Lights |  | In Base Price
| Cargo Box Lift |  | Basic Factory Options - Required
3100 | Manual Lift |  | In Base Price
3101 | Cargo Box Power Lift |  | $1,048.00
UTILITY AND PROTECTION PACKAGES
| Protection Package |  | Basic Factory Options - Required
5006 | Front Brush Guard |  | $426.00
5007 | Premium Protection Package |  | $1,125.00
Includes front brush guard with extensions, rear bumper, rear fender guards, and rear fender flares.
5010 | Less Protection Package |  | No Added Cost
WINCH
| Winch |  | Basic Factory Options - Required
6313 | Winch |  | $1,056.00
6349 | Less Winch |  | In Base Price
Manufacturer’s Suggested List Price shown. Retail prices may vary by dealer. Unless stated otherwise, taxes, freight, setup, delivery and other dealer specific charges not included in the pricing. Options/items noted with anything other than price will have additional costs. Pricing, availability, and specifications subject to change without notice. Special program pricing may be available on certain models. See dealer for details. Prices shown are in U.S. dollars and valid only in the U.S.

## GATOR XUV865M HVAC Model Yea..
GATOR™ XUV865M HVAC (Model Year 2023)
24-Jun-2022
Code | Description | QTY | List Price (USD)
576WM | GATOR™ XUV865M HVAC (Model Year 2023) | 1 | $30,469.00
ENGINE:
22.8 Engine HP* (854 cc) Three Cylinder, Liquid-cooled
Overhead Valves
4-Cycle Diesel Full Pressure Lubrication System
Dry, replaceable, single-element air cleaner with easy access for service
11.2 Gallon (42.4L) Fuel Capacity
Solid-state Ignition (12V)
Spark-arresting Muffler
ELECTRICAL:
Electric Start 85 Amp Alternator
480 CCA Battery
Two 37.5 Watt Halogen Headlights
TRANSAXLE/TRANSMISSION:
Continuously Variable Transmission
Full Clutch Enclosure
Two-speed Transaxle
32+ mph (51 kph) Maximum Forward Speed
On-demand, Switch Activated Four-Wheel Drive System
Auto Locking Front Differential Switch Activated Locking Rear Differential
Front and Rear Hydraulic Disk Brakes
Automotive-style, integrated park position
Forged Rear Axles
STEERING/SUSPENSION:
Rack and Pinion Steering
Tilt Steering Electronic Power Assist Steering (EPAS) Independent Front Suspension (IRS) with 7.9 inches (200.7 mm) of travel
Independent Rear Suspension (IRS) with 9.1 inches (231.14 mm) of travel
13.5 ft. (4.1 m) Turning Radius
Ground Clearance: 11.2 In. (284 mm)
FRAME/STYLED PARTS:
Welded Tubular Frame
Automotive Grade Impact Resistant Polypropylene Integrated 2" Front and Rear Receiver Hitch
OCCUPANT PROTECTIVE STRUCTURE (OPS):
Black Poly Roof Front Glass Windshield with Wiper Windshield Washer Reservoir Rear Glass Panel Cab Doors with Manual Roll Down Windows Steel Tubular Overhead Structure
Multiple Passenger Handholds
3-pt. Seat Belts
ISO 3471 And OSHA ROPS Certified
OPERATOR STATION: Heating, Ventilation, and Air Conditioning (HVAC) Grey Color Headliner Driver and Passenger Side Mirrors
40/60 (Driver/Passengers) Black Bench Seat
Seating Capacity: 3 Adults
Adjustable Operator Seat
7 In. (178 mm) Slide Rail Adjustment on Driver's Seat
Hip Restraint Bars for Driver and Passenger
Passenger Grab Handles (Dash and OPS)
Dash Storage Bins (3 Total: .4 Gallon (1.6L) each)
Enclosed Glove Box: 1 Gallon (3.85L)
Storage Compartment Under Seat: 15 Gallon (56.7L)
Six Cup Holders
12v DC Outlet on Dash Glove Box 12v DC Outlet Digital Instrument Cluster with (Fuel Level, Speed MPH, KH/h, RPM, Hour meter, Odometer with trip, Water Temp, 4WD notice, Malfunction Notices)
REAR PROTECTION:
Skid Plate
DIMENSIONS (WITH OPS):
127 in. Long x 69.4 in. Wide x 77.9 in. High
PAYLOAD CAPACITY: Dependent on vehicle weights
1,500 lb (680 kg)
Towing Capacity: 2,000 lb (907 kg) in High Gear, 4,000 lb (1,814 kg) in Low Gear
CARGO BOX:
45 In. Long x 52 In. Wide x 12 In. Deep (1,143mm x 1321mm x 305mm)
16.4cu. ft (.46 cu.m) Capacity
1,000 lb (454 kg) Box Capacity
Manual Cargo Box Lift
Tilting Box
Hinged (Bottom) Tailgate
Load Guard
Spray-in Liner Halogen Brake and Taillights
WHEELS AND TIRES:
14" Steel Wheels 27" Maxxis Bighorn 2.0 extreme terrain radial tiresSAFETY VIDEO TAPE:
Safety and Operational DVD Operators Manual
*Engine HP is Provided by the Engine Manufacturer to be Used for Comparison Purposes Only, Actual Operating HP will be Less.
DESTINATION AND LANGUAGE
| Destination |  | Basic Factory Options - Required
001A | US/Canada |  | In Base Price
| Operator's Manual And Decal Kit |  | Field Installed Options - Optional
9037 | Spanish North American Operator's Manual and Decal Kit |  | No Added Cost
AG MANAGEMENT SOLUTIONS (AMS)
| GreenStar™ and AutoTrac™ |  | Basic Factory Options - Required
182A | Less AutoTrac™/GreenStar™ Harness |  | In Base Price
182D | AutoTrac™ Ready |  | $3,600.00
| Connectivity Hardware |  | Basic Factory Options - Required
183B | Less JDLink™ Hardware |  | In Base Price
183E | JDLink™ Modem |  | $600.00
| Receivers |  | Basic Factory Options - Required
1880 | Less Receiver |  | No Added Cost
| Display Hardware |  | Basic Factory Options - Required
1900 | Less Display |  | No Added Cost
191B | Gen 4 4640 Universal Display |  | $8,495.00
| Display Applications |  | Basic Factory Options - Required
1950 | Less Application |  | No Added Cost
1974 | Gen 4 4640 Premium Subscription 3.0 – 1 Year |  | $850.00
PACKAGES
| Packages |  | Basic Factory Options - Required
0505 | Build To Order |  | In Base Price
0508 | PR - Cab |  | ($301.00)
Package for XUV835M HVAC and XUV865M HVAC: - G&Y Color (2500) - Yellow Alloy Rims/Maxxis Bighorn Tires (1008) - Black 40/60 Split Bench Seat (2031) - Park Position in Transmission (2350) - Cargo Box w/ Spray-in Liner and Rear Lights (3003) - Cargo Box Power Lift (3101) - Select HVAC Cab (4062) - Full Doors with Side Mirrors (4022) - Less Protection Package (5010) - Less Winch (6349) See package options that add to price.
COLOR
| Color |  | Basic Factory Options - Required
2500 | Green and Yellow |  | In Base Price
2501 | Olive and Black |  | $120.00
2502 | TrueTimber® Kanati Camo |  | $780.00
WHEELS AND TIRES
| Wheels and Tires |  | Basic Factory Options - Required
1008 | 27” Maxxis Bighorn 2.0 extreme terrain radial tires on 14” Yellow Alloy Wheels |  | $449.00
1009 | 27” Maxxis Bighorn 2.0 extreme terrain radial tires on 14” Black Alloy Wheels |  | $449.00
1027 | 27” Maxxis Bighorn 2.0 extreme terrain radial tires on 14” Yellow Steel Wheels |  | No Added Cost
1028 | 27” Maxxis Bighorn 2.0 extreme terrain radial tires on 14” Black Steel Wheels |  | No Added Cost
1060 | 27” Predator Heavy-Duty all-terrain radial tires on 14” Yellow Steel Wheels |  | $175.00
1061 | 27” Predator Heavy-Duty all-terrain radial tires on 14” Black Steel Wheels |  | $175.00
1062 | 27” Predator Heavy-Duty all-terrain radial tires on 14” Yellow Alloy Wheels |  | $623.00
1063 | 27” Predator Heavy-Duty all-terrain radial tires on 14” Black Alloy Wheels |  | $623.00
OPERATOR'S STATION AND CONTROLS
| Seat |  | Basic Factory Options - Required
2031 | Split Bench Seat - Black Vinyl |  | No Added Cost
| Occupant Protective Structure (OPS) |  | Basic Factory Options - Required
4022 | Full Door with Side Mirrors |  | No Added Cost
| Operator's Station |  | Basic Factory Options - Required
4062 | HVAC Cab |  | In Base Price
Includes black roof with seal, windshield with wipers and washer reservoir, rear panel, and headliner.
CARGO BOX
| Deluxe Cargo Box |  | Basic Factory Options - Required
3003 | Cargo Box with Spray In Liner, Brake, and Tail Lights |  | In Base Price
| Cargo Box Lift |  | Basic Factory Options - Required
3100 | Manual Lift |  | In Base Price
3101 | Cargo Box Power Lift |  | $1,048.00
UTILITY AND PROTECTION PACKAGES
| Protection Package |  | Basic Factory Options - Required
5006 | Front Brush Guard |  | $426.00
5007 | Premium Protection Package |  | $1,125.00
Includes front brush guard with extensions, rear bumper, rear fender guards, and rear fender flares.
5010 | Less Protection Package |  | No Added Cost
WINCH
| Winch |  | Basic Factory Options - Required
6313 | Winch |  | $1,056.00
6349 | Less Winch |  | In Base Price
TRANSMISSION
| Transmission |  | Basic Factory Options - Required
2350 | Park Position in Transmission |  | No Added Cost
2351 | Park Position in Transmission with Secondary Park Brake |  | $629.00
Not required. Optional equipment only. Not available as a field installed kit. Only required if a customer requests a secondary foot actuated park brake in addition to the park in transmission. Sometimes required for certain government bids, or unique customer applications where required for compliance.
Manufacturer’s Suggested List Price shown. Retail prices may vary by dealer. Unless stated otherwise, taxes, freight, setup, delivery and other dealer specific charges not included in the pricing. Options/items noted with anything other than price will have additional costs. Pricing, availability, and specifications subject to change without notice. Special program pricing may be available on certain models. See dealer for details. Prices shown are in U.S. dollars and valid only in the U.S.

## GATOR XUV865R Model Year 2023
GATOR™ XUV865R (Model Year 2023)
24-Jun-2022
Code | Description | QTY | List Price (USD)
5779M | GATOR™ XUV865R (Model Year 2023) | 1 | $34,249.00
ENGINE:
22.8 Engine HP* (854 cc) Three Cylinder, Liquid-cooled
Overhead Valves
4-Cycle Diesel Full Pressure Lubrication System
Dry, replaceable, single-element air cleaner with easy access for service
11.2 Gallon (42.4L) Fuel Capacity
Solid-state Ignition (12V)
Spark-arresting Muffler
ELECTRICAL:
Electric Start 85 Amp Alternator
480 CCA Battery
Two Single-beam LED Headlights
TRANSAXLE/TRANSMISSION:
Continuously Variable Transmission
Full Clutch Enclosure
Two-speed Transaxle
32+ mph (51 kph) Maximum Forward Speed
On-demand, Switch Activated Four-Wheel Drive System
Auto Locking Front Differential Switch Activated Locking Rear Differential
Front and Rear Hydraulic Disk Brakes
Automotive-style, integrated park position
Forged Rear Axles
STEERING/SUSPENSION:
Rack and Pinion Steering
Tilt Steering Electronic Power Assist Steering (EPAS) Independent Front Suspension (IRS) with 7.9 inches (200.7 mm) of travel
Independent Rear Suspension (IRS) with 9.1 inches (231.14 mm) of travel
13.5 ft. (4.1 m) Turning Radius
Ground Clearance: 11.2 In. (284 mm)
FRAME/STYLED PARTS:
Welded Tubular Frame
Automotive Grade Impact Resistant Polypropylene Integrated 2" Front and Rear Receiver Hitch
OCCUPANT PROTECTIVE STRUCTURE (OPS):
Green Roof Front Glass Windshield with Wiper Windshield Washer Reservoir Rear Glass Panel Cab Doors with Manual Roll Down Windows Steel Tubular Overhead Structure
Multiple Passenger Handholds
3-pt. Seat Belts
ISO 3471 And OSHA ROPS Certified
OPERATOR STATION: Heating, Ventilation, and Air Conditioning (HVAC) Stone Color Interior with A and B Post Covers Stone Color Headliner Stone Color Rear Panel Cover Interior Dome Light with On/Off Function Sun Visors Interior Rearview Mirror Driver and Passenger Side Mirrors
40/60 (Driver/Passengers) Black Bench Seat
Seating Capacity: 3 Adults
Adjustable Operator Seat
7 In. (178 mm) Slide Rail Adjustment on Driver's Seat
Hip Restraint Bars for Driver and Passenger
Passenger Grab Handles (Dash and OPS)
Dash Storage Bins (3 Total: .4 Gallon (1.6L) each)
Enclosed Glove Box: 1 Gallon (3.85L)
Storage Compartment Under Seat: 15 Gallon (56.7L)
Six Cup Holders
12v DC Outlet on Dash Glove Box 12v DC Outlet Digital Instrument Cluster with (Fuel Level, Speed MPH, KH/h, RPM, Hour meter, Odometer with trip, Water Temp, 4WD notice, Malfunction Notices)
REAR PROTECTION:
Skid Plate
DIMENSIONS (WITH OPS):
127 in. Long x 69.4 in. Wide x 77.9 in. High
PAYLOAD CAPACITY: Dependent on vehicle weights
1,500 lb (680 kg)
Towing Capacity: 2,000 lb (907 kg) in High Gear, 4,000 lb (1,814 kg) in Low Gear
CARGO BOX:
45 In. Long x 52 In. Wide x 12 In. Deep (1,143mm x 1321mm x 305mm)
16.4cu. ft (.46 cu.m) Capacity
1,000 lb (454 kg) Box Capacity
Power Cargo Box Lift
Tilting Box
Hinged (Bottom) Tailgate
Load Guard
Spray-in Liner Halogen Brake and Taillights
WHEELS AND TIRES:
14" Alloy Wheels 27" Predator Heavy-Duty all-terrain radial tiresSAFETY VIDEO TAPE:
Safety and Operational DVD Operators Manual
*Engine HP is Provided by the Engine Manufacturer to be Used for Comparison Purposes Only, Actual Operating HP will be Less.
DESTINATION AND LANGUAGE
| Destination |  | Basic Factory Options - Required
001A | US/Canada |  | In Base Price
| Operator's Manual And Decal Kit |  | Field Installed Options - Optional
9037 | Spanish North American Operator's Manual and Decal Kit |  | No Added Cost
AG MANAGEMENT SOLUTIONS (AMS)
| GreenStar™ and AutoTrac™ |  | Basic Factory Options - Required
182A | Less AutoTrac™/GreenStar™ Harness |  | In Base Price
182D | AutoTrac™ Ready |  | $3,600.00
| Connectivity Hardware |  | Basic Factory Options - Required
183B | Less JDLink™ Hardware |  | In Base Price
183E | JDLink™ Modem |  | $600.00
| Receivers |  | Basic Factory Options - Required
1880 | Less Receiver |  | No Added Cost
| Display Hardware |  | Basic Factory Options - Required
1900 | Less Display |  | No Added Cost
191B | Gen 4 4640 Universal Display |  | $8,495.00
| Display Applications |  | Basic Factory Options - Required
1950 | Less Application |  | No Added Cost
1974 | Gen 4 4640 Premium Subscription 3.0 – 1 Year |  | $850.00
PACKAGES
| Packages |  | Basic Factory Options - Required
0505 | Build To Order |  | In Base Price
0508 | PR - Cab |  | ($301.00)
Package for XUV835R HVAC and XUV865R HVAC: - G&Y Color (2500) - Yellow Alloy Rims/Maxxis Bighorn Tires (1008) - Stone Cloth 40/60 Split Bench Seat (2032) - Park Position in Transmission (2350) - Cargo Box w/ Spray-in Liner and Rear Lights (3003) - Cargo Box Power Lift (3101) - Premium HVAC Cab with Green Roof (4063) - Full Doors with Side Mirrors (4022) - Less Protection Package (5010) - Less Winch (6349) See package options that add to price.
COLOR
| Color |  | Basic Factory Options - Required
2500 | Green and Yellow |  | In Base Price
2501 | Olive and Black |  | $120.00
2502 | TrueTimber® Kanati Camo |  | $780.00
WHEELS AND TIRES
| Wheels and Tires |  | Basic Factory Options - Required
1008 | 27” Maxxis Bighorn 2.0 extreme terrain radial tires on 14” Yellow Alloy Wheels |  | ($174.00)
1009 | 27” Maxxis Bighorn 2.0 extreme terrain radial tires on 14” Black Alloy Wheels |  | ($174.00)
1062 | 27” Predator Heavy-Duty all-terrain radial tires on 14” Yellow Alloy Wheels |  | No Added Cost
1063 | 27” Predator Heavy-Duty all-terrain radial tires on 14” Black Alloy Wheels |  | No Added Cost
OPERATOR'S STATION AND CONTROLS
| Seat |  | Basic Factory Options - Required
2031 | Split Bench Seat - Black Vinyl |  | No Added Cost
2032 | Split Bench Seat - Stone Cloth |  | In Base Price
| Occupant Protective Structure (OPS) |  | Basic Factory Options - Required
4022 | Full Door with Side Mirrors |  | No Added Cost
| Operator's Station |  | Basic Factory Options - Required
4065 | Premium HVAC Cab with Black Roof |  | ($120.00)
Includes black roof, windshield with wipers and washer reservoir, rear panel, stone headliner, and stone interior accents.
4066 | Premium HVAC Cab with Green Roof |  | No Added Cost
Includes green roof, windshield with wipers and washer reservoir, rear panel, stone headliner, and stone interior accents.
CARGO BOX
| Deluxe Cargo Box |  | Basic Factory Options - Required
3003 | Cargo Box with Spray In Liner, Brake, and Tail Lights |  | In Base Price
| Cargo Box Lift |  | Basic Factory Options - Required
3101 | Cargo Box Power Lift |  | In Base Price
UTILITY AND PROTECTION PACKAGES
| Protection Package |  | Basic Factory Options - Required
5006 | Front Brush Guard |  | $426.00
5007 | Premium Protection Package |  | $1,125.00
Includes front brush guard with extensions, rear bumper, rear fender guards, and rear fender flares.
5010 | Less Protection Package |  | No Added Cost
WINCH
| Winch |  | Basic Factory Options - Required
6313 | Winch |  | $1,056.00
6349 | Less Winch |  | In Base Price
TRANSMISSION
| Transmission |  | Basic Factory Options - Required
2350 | Park Position in Transmission |  | No Added Cost
2351 | Park Position in Transmission with Secondary Park Brake |  | $629.00
Not required. Optional equipment only. Not available as a field installed kit. Only required if a customer requests a secondary foot actuated park brake in addition to the park in transmission. Sometimes required for certain government bids, or unique customer applications where required for compliance.
Manufacturer’s Suggested List Price shown. Retail prices may vary by dealer. Unless stated otherwise, taxes, freight, setup, delivery and other dealer specific charges not included in the pricing. Options/items noted with anything other than price will have additional costs. Pricing, availability, and specifications subject to change without notice. Special program pricing may be available on certain models. See dealer for details. Prices shown are in U.S. dollars and valid only in the U.S.