## Design
[9 empty] | CONCRETE MIXTURE DESIGN TEMPLATE | [21 empty] | VERSION |  |  | 5.24
Contract Number | [7 empty] | Pin Number | [12 empty] | Project Ref. No.
Plant Producer/ Location | [24 empty] | Plant Number |  |  |  | 0
Contractor | [6 empty] | Class of Concrete | [11 empty] | Strength (psi) |  |  |  | 3000 |  | at | 28 DAYS |  |  | Early Str. |  |  | at
P/S Code |  | Cementitious Materials (cm) |  |  |  |  | Type/Class/Grade | [5 empty] | Source | [12 empty] | GS (SSD) |  |  | Weight, lbs. |  |  | Volume, ft3
0 |  | Cement
0 |  | Flyash
0 |  | Slag Cement
P/S Code |  | Aggregates |  |  |  |  | Type/Size | [7 empty] | Source | [10 empty] | GS (SSD) |  |  | Weight, lbs. |  |  | Volume, ft3
0 |  | Coarse Aggregate 1 (CA1)
0 |  | Coarse Aggregate 2 (CA2)
0 |  | Coarse Aggregate 3 (CA3)
0 |  | Fine Aggregate 1 (FA1)
0 |  | Fine Aggregate 2 (FA2)
0 |  | Air-Entraining Admixture |  |  |  |  | Brand Name - Product | [13 empty] | Dosage (oz/cwt) |  |  |  |  | % Air |  |  | Weight, lbs. |  |  | Volume, ft3
---
|  | Water |  |  |  |  | w/cm = | [18 empty] | 1
P/S Code |  | Chemical and Other Admixtures |  |  |  |  | Brand Name - Product | [13 empty] | Dosage (units) | [5 empty] | Design Parameters
0 |  | Type A - Water Reducer | [24 empty] | Total cm Weight, lbs.
0 |  | Type B - Retarder | [24 empty] | Total Aggregate Volume, ft3
0 |  | Type C - Accelerator | [24 empty] | %FA of Total Agg. Vol.
0 |  | Type D - Reducer/Retarder | [24 empty] | Theoretical Unit Wt., pcf
0 |  | Type E - Reducer/Accelerator | [24 empty] | Freshly-Mixed Properties
0 |  | Type F - High-Range Water Reducer | [24 empty] | Air Content, %
0 |  | Type G - High-Range/Retarder | [24 empty] | Temperature, °F
0 |  | Other (QPL Items) | [24 empty] | Slump/Flow, in.
0 |  | Other (QPL Items) | [24 empty] | Unit Weight, pcf
0 |  | Type S - Specific Performance | [24 empty] | Yield
0 |  | Precast
AGGREGATE DATA
CA/FA | 4" |  | 3-1/2" | 3" | 2-1/2" | 2" |  | 1-1/2" |  | 1" |  | 3/4" |  | 1/2" |  | 3/8" |  | No. 4 |  | No. 8 |  | No. 16 |  | No. 30 |  | No. 50 |  | No. 100 |  | No. 200 | FM |  | Absorption
CA1 | [30 empty] | ---
CA2 | [30 empty] | ---
CA3 | [30 empty] | ---
FA1 | [30 empty] | 10
FA2 | [30 empty] | 10
COMPRESSIVE STRENGTH DATA
Sample No. |  |  | Date Made |  | Date Tested |  |  | Age, days |  |  | Length, in. |  |  | Dia., in. |  |  | L/D |  |  | C |  |  | Area, in2 |  |  | Load, lbs. |  |  | Strength, psi |  |  | Average, psi
[8 empty] | 0 | [8 empty] | 0 | [5 empty] | 0 | [5 empty] | 0 |  |  | 0
[8 empty] | 0 | [8 empty] | 0 | [5 empty] | 0 | [5 empty] | 0
[8 empty] | 0 | [8 empty] | 0 | [5 empty] | 0 | [5 empty] | 0 |  |  | 0
[8 empty] | 0 | [8 empty] | 0 | [5 empty] | 0 | [5 empty] | 0
[8 empty] | 0 | [8 empty] | 0 | [5 empty] | 0 | [5 empty] | 0 |  |  | 0
[8 empty] | 0 | [8 empty] | 0 | [5 empty] | 0 | [5 empty] | 0
[8 empty] | 0 | [8 empty] | 0 | [5 empty] | 0 | [5 empty] | 0 |  |  | 0
[8 empty] | 0 | [8 empty] | 0 | [5 empty] | 0 | [5 empty] | 0
Remarks: | [17 empty] | Mix ID:
Technician Name: Certification Number: | [17 empty] | Certification Number:

## Checklist
CONCRETE MIX DESIGN CHECKLIST
CONTRACT INFORMATION
Contract
Letting Date
Region
Project No.
Ref. No.
County
Project Manager
Contractor
|  | Same as design | contract
Lbs. of cement correct
Certified Concrete Mix Design technican
Certification number
GENERAL CONCRETE INFORMATION
Concrete
Contractor's mix design provided
Class of concrete
Class of flyash
Compressive strength requirements
Compressive strength test results provided
Water/cement ratio is acceptable
Proportion of fines is acceptable
Design air is correct
CEMENTITIOUS MATERIALS
|  | Cement |  | Fly Ash
|  | Source specified |  | Source specified
|  | Product on QPL 15 |  | Product on QPL 16
|  | Certification from producer provided |  | Certification from producer provided
|  | Certified mill test report provided |  | Certified lab test results provided
|  | specific gravity |  | specific gravity
AGGREGATES
|  | Coarse Aggregates |  | Fine Aggregates
|  | Source specified |  | Source specified
|  | Source is approved |  | Source is approved
|  | Lab test results provided |  | Lab test results provided
|  | gradation |  | Gradation
|  | specific gravity |  | Specific gravity
Fineness Modulus
ADMIXTURES
Sources and brands specified
Products on QPL 4
TECHNICIAN NAME: CERTIFICATION NUMBER:

## ADMIX (hidden)
Index | QPL | Source | Product | List |  | Control Link | 1 | 1
1 | [5 empty] | QPL Code | 0 | 0
2 | 89900084 | Arr-Maz | Airen S | Arr-Maz - Airen S |  | Product Name
3 | 89900084 | Arr-Maz | Airen V | Arr-Maz - Airen V
4 | 89901505 | Cemex | Isopshere 2004 | Cemex - Isopshere 2004 |  |  | UPDATES
5 | 89901505 | Cemex | Isosphere 5004 | Cemex - Isosphere 5004 |  |  | 1. Right click -> Insert -> Table rows above (or delete -> Table Rows)
6 | 89901505 | Cemex | Isosphere 9014 | Cemex - Isosphere 9014 |  |  | 2. Enter QPL number, Source name, and Product in appropriate column
7 | 89901074 | Chryso | Air 260 | Chryso - Air 260 |  |  | 3. Sort table alphabetically by List
8 | 89901074 | Chryso | Air G100 | Chryso - Air G100 |  |  | 4. Reset Index numbers starting with 1 at top
9 | 89901074 | Chryso | Air NVR | Chryso - Air NVR |  |  | 5. Ensure that top row of table is blank (filling List cell with spaces will sort that row to top alphabetically)
10 | 89901513 | DarCole | DSA 110 | DarCole - DSA 110
11 | 89901539 | Don Contruction Products Inc. | Cemairin 280 | Don Contruction Products Inc. - Cemairin 280
12 | 89900343 | Euclid | Eucon AEA-92 | Euclid - Eucon AEA-92 |  |  | Table Name: AEA
13 | 89900343 | Euclid | Eucon AEA-92 S | Euclid - Eucon AEA-92 S
14 | 89900343 | Euclid | Eucon Air 30 | Euclid - Eucon Air 30
15 | 89900343 | Euclid | Eucon Air 40 | Euclid - Eucon Air 40
16 | 89900343 | Euclid | Eucon Air Mac 12 | Euclid - Eucon Air Mac 12
17 | 89900343 | Euclid | Eucon Air Mac 6 | Euclid - Eucon Air Mac 6
18 | 89900343 | Euclid | Eucon Air Mix 200 | Euclid - Eucon Air Mix 200
19 | 89900343 | Euclid | Eucon Air-Mix | Euclid - Eucon Air-Mix
20 | 89901075 | Fritz-Pak | Air Plus | Fritz-Pak - Air Plus
21 | 89901075 | Fritz-Pak | Super Air Plus | Fritz-Pak - Super Air Plus
22 | 89901006 | GCP Applied Technologies | Airalon 7000 | GCP Applied Technologies - Airalon 7000
23 | 89901006 | GCP Applied Technologies | Daravair 1000 | GCP Applied Technologies - Daravair 1000
24 | 89901006 | GCP Applied Technologies | Daravair 1400 | GCP Applied Technologies - Daravair 1400
25 | 89901006 | GCP Applied Technologies | Daravair Pave 10 | GCP Applied Technologies - Daravair Pave 10
26 | 89901006 | GCP Applied Technologies | Darex AEA ED | GCP Applied Technologies - Darex AEA ED
27 | 89901006 | GCP Applied Technologies | Darex AEA EH | GCP Applied Technologies - Darex AEA EH
28 | 89901006 | GCP Applied Technologies | Darex II AEA | GCP Applied Technologies - Darex II AEA
29 | 89901006 | GCP Applied Technologies | Terapave AEA | GCP Applied Technologies - Terapave AEA
30 | 89901236 | Goulston Technologies | Chupol AEA 30 | Goulston Technologies - Chupol AEA 30
31 | 89901236 | Goulston Technologies | Chupol FA-10G | Goulston Technologies - Chupol FA-10G
32 | 89901076 | Hunt Process Corporation | Air-In (12% Solids) | Hunt Process Corporation - Air-In (12% Solids)
33 | 89901076 | Hunt Process Corporation | Air-In (18% Solids) | Hunt Process Corporation - Air-In (18% Solids)
34 | 89901076 | Hunt Process Corporation | Air-In-XT | Hunt Process Corporation - Air-In-XT
35 | 89901503 | Mapei | Polychem SA | Mapei - Polychem SA
36 | 89901503 | Mapei | Polychem SA-14 | Mapei - Polychem SA-14
37 | 89901503 | Mapei | Polychem SA-50 | Mapei - Polychem SA-50
38 | 89901503 | Mapei | Polychem VR | Mapei - Polychem VR
39 | 89900105 | Master Builders | Everair Plus | Master Builders - Everair Plus
40 | 89900105 | Master Builders | MasterAir AE 200 | Master Builders - MasterAir AE 200
41 | 89900105 | Master Builders | MasterAir AE 400 | Master Builders - MasterAir AE 400
42 | 89900105 | Master Builders | MasterAir AE 90 | Master Builders - MasterAir AE 90
43 | 89900105 | Master Builders | MasterAir VR 10 | Master Builders - MasterAir VR 10
44 | 89900105 | Master Builders | Mastercell 25 | Master Builders - Mastercell 25
45 | 89900105 | Master Builders | MB AE 90 | Master Builders - MB AE 90
46 | 89900105 | Master Builders | MBVR | Master Builders - MBVR
47 | 89900105 | Master Builders | Micro-Air | Master Builders - Micro-Air
48 | 89901340 | Premiere Concrete Admixture | Conair | Premiere Concrete Admixture - Conair
49 | 89901340 | Premiere Concrete Admixture | Conair 260 | Premiere Concrete Admixture - Conair 260
50 | 89901340 | Premiere Concrete Admixture | Conair X | Premiere Concrete Admixture - Conair X
51 | 89901077 | RussTech | RAE-260 | RussTech - RAE-260
52 | 89901077 | RussTech | RSA-10 | RussTech - RSA-10
53 | 89901077 | RussTech | RVR-15 | RussTech - RVR-15
54 | 89900836 | Sika | Sika AEA-14 | Sika - Sika AEA-14
55 | 89900836 | Sika | Sika AER C | Sika - Sika AER C
56 | 89900836 | Sika | Sika Air | Sika - Sika Air
57 | 89900836 | Sika | Sika Air-260 | Sika - Sika Air-260
58 | 89900836 | Sika | Sika Air-360 | Sika - Sika Air-360
59 | 89900836 | Sika | Sika Lightcrete Powder | Sika - Sika Lightcrete Powder
60 | 89900836 | Sika | SikaControl AIR-160 | Sika - SikaControl AIR-160
61 | 89901007 | WR Meadows | Sealtight X | WR Meadows - Sealtight X
62 | 89901007 | WR Meadows | Sealtight XX | WR Meadows - Sealtight XX
63 |  |  |  | -
Index | QPL | Source | Product | List |  | Control Link | 1 | 1
1 | [5 empty] | QPL Code | 0 | 0
2 | 89900084 | Arr-Maz | Redux DP | Arr-Maz - Redux DP |  | Product Name
3 | 89900084 | Arr-Maz | Redux N | Arr-Maz - Redux N
4 | 89901505 | Cemex | Isocast 6200 | Cemex - Isocast 6200 |  |  | UPDATES
5 | 89901505 | Cemex | Isocast 6300 | Cemex - Isocast 6300 |  |  | 1. Right click -> Insert -> Table rows above (or delete -> Table Rows)
6 | 89901505 | Cemex | Isoflex 8600 | Cemex - Isoflex 8600 |  |  | 2. Enter QPL number, Source name, and Product in appropriate column
7 | 89901505 | Cemex | Isoflow 7730 | Cemex - Isoflow 7730 |  |  | 3. Sort table alphabetically by List
8 | 89901505 | Cemex | Isoplast 1440 | Cemex - Isoplast 1440 |  |  | 4. Reset Index numbers starting with 1 at top
9 | 89901074 | Chryso | Enviromix 159 | Chryso - Enviromix 159 |  |  | 5. Ensure that top row of table is blank (filling List cell with spaces will sort that row to top alphabetically)
10 | 89901074 | Chryso | Enviromix 330 | Chryso - Enviromix 330
11 | 89901074 | Chryso | Enviromix 740 | Chryso - Enviromix 740 |  |  | Table Name: TYPE_A
12 | 89901074 | Chryso | Fluid Optima 256 EMX | Chryso - Fluid Optima 256 EMX
13 | 89901074 | Chryso | Fluid Optima 258 EMX | Chryso - Fluid Optima 258 EMX
14 | 89901074 | Chryso | Optima 233 | Chryso - Optima 233
15 | 89901074 | Chryso | Optima 249 | Chryso - Optima 249
16 | 89901074 | Chryso | Plast P150 | Chryso - Plast P150
17 | 89901074 | Chryso | Quad 520 EMX | Chryso - Quad 520 EMX
18 | 89901074 | Chryso | Quad 842 | Chryso - Quad 842
19 | 89901513 | DarCole | DNL 785 | DarCole - DNL 785
20 | 89900343 | Euclid | Eucon 1037 | Euclid - Eucon 1037
21 | 89900343 | Euclid | Eucon 37 | Euclid - Eucon 37
22 | 89900343 | Euclid | Eucon A+ | Euclid - Eucon A+
23 | 89900343 | Euclid | Eucon HW | Euclid - Eucon HW
24 | 89900343 | Euclid | Eucon LR | Euclid - Eucon LR
25 | 89900343 | Euclid | Eucon LW | Euclid - Eucon LW
26 | 89900343 | Euclid | Eucon MR | Euclid - Eucon MR
27 | 89900343 | Euclid | Eucon MRX | Euclid - Eucon MRX
28 | 89900343 | Euclid | Eucon NW | Euclid - Eucon NW
29 | 89900343 | Euclid | Eucon SE | Euclid - Eucon SE
30 | 89900343 | Euclid | Eucon SPJ | Euclid - Eucon SPJ
31 | 89900343 | Euclid | Eucon WR | Euclid - Eucon WR
32 | 89900343 | Euclid | Eucon WR 75 | Euclid - Eucon WR 75
33 | 89900343 | Euclid | Eucon WR 91 | Euclid - Eucon WR 91
34 | 89900343 | Euclid | Eucon X 15 | Euclid - Eucon X 15
35 | 89900343 | Euclid | Plastol 341 | Euclid - Plastol 341
36 | 89900343 | Euclid | Plastol 5000 | Euclid - Plastol 5000
37 | 89900343 | Euclid | Plastol 6400 | Euclid - Plastol 6400
38 | 89900343 | Euclid | Plastol 6420 | Euclid - Plastol 6420
39 | 89900343 | Euclid | Plastol 6425 | Euclid - Plastol 6425
40 | 89900343 | Euclid | Plastol SPC | Euclid - Plastol SPC
41 | 89900343 | Euclid | Plastol Ultra 209 | Euclid - Plastol Ultra 209
42 | 89901006 | GCP Applied Technologies | ADVA 140M | GCP Applied Technologies - ADVA 140M
43 | 89901006 | GCP Applied Technologies | ADVA 150M | GCP Applied Technologies - ADVA 150M
44 | 89901006 | GCP Applied Technologies | ADVA 198 | GCP Applied Technologies - ADVA 198
45 | 89901006 | GCP Applied Technologies | Clarena MC2000 | GCP Applied Technologies - Clarena MC2000
46 | 89901006 | GCP Applied Technologies | Concera CP1124 | GCP Applied Technologies - Concera CP1124
47 | 89901006 | GCP Applied Technologies | Daracem 55 | GCP Applied Technologies - Daracem 55
48 | 89901006 | GCP Applied Technologies | ELARA SP200 | GCP Applied Technologies - ELARA SP200
49 | 89901006 | GCP Applied Technologies | MIRA 110 | GCP Applied Technologies - MIRA 110
50 | 89901006 | GCP Applied Technologies | MIRA 85 | GCP Applied Technologies - MIRA 85
51 | 89901006 | GCP Applied Technologies | MIRA 95 | GCP Applied Technologies - MIRA 95
52 | 89901006 | GCP Applied Technologies | WRDA-35 | GCP Applied Technologies - WRDA-35
53 | 89901006 | GCP Applied Technologies | WRDA-82 | GCP Applied Technologies - WRDA-82
54 | 89901006 | GCP Applied Technologies | Zyla 610 | GCP Applied Technologies - Zyla 610
55 | 89901006 | GCP Applied Technologies | Zyla 620 | GCP Applied Technologies - Zyla 620
56 | 89901236 | Goulston Technologies | Chupol N20 | Goulston Technologies - Chupol N20
57 | 89901236 | Goulston Technologies | Chupol N35 | Goulston Technologies - Chupol N35
58 | 89901238 | Goulston Technologies | Chupol N55 | Goulston Technologies - Chupol N55
59 | 89901237 | Goulston Technologies | Chupol N70 | Goulston Technologies - Chupol N70
60 | 89901239 | Goulston Technologies | Chupol X-25 | Goulston Technologies - Chupol X-25
61 | 89901078 | Great Eastern Technologies | Chemstrong A | Great Eastern Technologies - Chemstrong A
62 | 89901076 | Hunt Process Corporation | HPS-R | Hunt Process Corporation - HPS-R
63 | 89901503 | Mapei | Dynamon SX | Mapei - Dynamon SX
64 | 89901503 | Mapei | EVO 2500 | Mapei - EVO 2500
65 | 89901503 | Mapei | KB 1200 | Mapei - KB 1200
66 | 89901503 | Mapei | Mapelfuid N 200 | Mapei - Mapelfuid N 200
67 | 89901503 | Mapei | Mapeplast N | Mapei - Mapeplast N
68 | 89901503 | Mapei | Melchem 38 | Mapei - Melchem 38
69 | 89901503 | Mapei | Polychem 3000 | Mapei - Polychem 3000
70 | 89901503 | Mapei | Polychem 400NC | Mapei - Polychem 400NC
71 | 89901503 | Mapei | Polychem SPC | Mapei - Polychem SPC
72 | 89900105 | Master Builders | Master PolyHeed 1020 | Master Builders - Master PolyHeed 1020
73 | 89900105 | Master Builders | Master PolyHeed 1025 | Master Builders - Master PolyHeed 1025
74 | 89900105 | Master Builders | Master PolyHeed 1720 | Master Builders - Master PolyHeed 1720
75 | 89900105 | Master Builders | Master PolyHeed 1725 | Master Builders - Master PolyHeed 1725
76 | 89900105 | Master Builders | Master PolyHeed 900 | Master Builders - Master PolyHeed 900
77 | 89900105 | Master Builders | Master PolyHeed 980 | Master Builders - Master PolyHeed 980
78 | 89900105 | Master Builders | Master PolyHeed 997 | Master Builders - Master PolyHeed 997
79 | 89900105 | Master Builders | Master PolyHeed N | Master Builders - Master PolyHeed N
80 | 89900105 | Master Builders | Master X-Seed 66 Admixture | Master Builders - Master X-Seed 66 Admixture
81 | 89900105 | Master Builders | MasterGlenium 3030 | Master Builders - MasterGlenium 3030
82 | 89900105 | Master Builders | MasterGlenium 7500 | Master Builders - MasterGlenium 7500
83 | 89900105 | Master Builders | MasterGlenium 7511 | Master Builders - MasterGlenium 7511
84 | 89900105 | Master Builders | MasterGlenium 7920 | Master Builders - MasterGlenium 7920
85 | 89900105 | Master Builders | MasterGlenium 7925 | Master Builders - MasterGlenium 7925
86 | 89900105 | Master Builders | MasterPozzolith 200 | Master Builders - MasterPozzolith 200
87 | 89900105 | Master Builders | MasterPozzolith 322 | Master Builders - MasterPozzolith 322
88 | 89900105 | Master Builders | MasterPozzolith 700 | Master Builders - MasterPozzolith 700
89 | 89900105 | Master Builders | MasterPozzolith 80 | Master Builders - MasterPozzolith 80
90 | 89900105 | Master Builders | PS 1466 | Master Builders - PS 1466
91 | 89901340 | Premiere Concrete Admixtures | Ecoflo Green | Premiere Concrete Admixtures - Ecoflo Green
92 | 89901340 | Premiere Concrete Admixtures | Optiflo 50 | Premiere Concrete Admixtures - Optiflo 50
93 | 89901340 | Premiere Concrete Admixtures | Optiflo 500 | Premiere Concrete Admixtures - Optiflo 500
94 | 89901340 | Premiere Concrete Admixtures | Optiflo 700 | Premiere Concrete Admixtures - Optiflo 700
95 | 89901340 | Premiere Concrete Admixtures | Optiflo MR | Premiere Concrete Admixtures - Optiflo MR
96 | 89901340 | Premiere Concrete Admixtures | Optiflo N2A | Premiere Concrete Admixtures - Optiflo N2A
97 | 89901340 | Premiere Concrete Admixtures | Optiflo Plus | Premiere Concrete Admixtures - Optiflo Plus
98 | 89901340 | Premiere Concrete Admixtures | Ultraflo 2000 | Premiere Concrete Admixtures - Ultraflo 2000
99 | 89901077 | RussTech | Extendflo X90 | RussTech - Extendflo X90
100 | 89901077 | RussTech | Finish Ease NC | RussTech - Finish Ease NC
101 | 89901077 | RussTech | LC-400P | RussTech - LC-400P
102 | 89901077 | RussTech | LC-500 | RussTech - LC-500
103 | 89901077 | RussTech | LC-600L | RussTech - LC-600L
104 | 89901077 | RussTech | Superflo 2000 RM | RussTech - Superflo 2000 RM
105 | 89901077 | RussTech | Superflo 2000 SCC | RussTech - Superflo 2000 SCC
106 | 89900836 | Sika | Plastocrete 10N | Sika - Plastocrete 10N
107 | 89900836 | Sika | Plastocrete 161 | Sika - Plastocrete 161
108 | 89900836 | Sika | Plastocrete 250 | Sika - Plastocrete 250
109 | 89900836 | Sika | Sikament 475 | Sika - Sikament 475
110 | 89900836 | Sika | Sikament 686 | Sika - Sikament 686
111 | 89900836 | Sika | Sikaplast 200 | Sika - Sikaplast 200
112 | 89900836 | Sika | Sikaplast 300 GP | Sika - Sikaplast 300 GP
113 | 89900836 | Sika | Viscocrete 1000 | Sika - Viscocrete 1000
114 | 89900836 | Sika | Viscocrete 1100 | Sika - Viscocrete 1100
115 | 89900836 | Sika | Viscocrete 2110 | Sika - Viscocrete 2110
116 | 89900836 | Sika | ViscoFlow 2020 | Sika - ViscoFlow 2020
117 | 89900836 | Sika | Viscrete 4100 | Sika - Viscrete 4100
118 | 89900836 | Sika | Viscrete 6100 | Sika - Viscrete 6100
119 |  |  |  | -
Index | QPL | Source | Product | List |  | Control Link | 1 | 1
1 | [5 empty] | QPL Code | 0 | 0
2 | 89901074 | Chryso | NutralSet TC | Chryso - NutralSet TC |  | Product Name
3 | 89901513 | DarCole | DWR 385R | DarCole - DWR 385R
4 | 89900343 | Euclid | Eucon Stasis | Euclid - Eucon Stasis
5 | 89901006 | GCP Applied Technologies | Daratard 17 | GCP Applied Technologies - Daratard 17 |  |  | UPDATES
6 | 89901006 | GCP Applied Technologies | Daratard 37 | GCP Applied Technologies - Daratard 37 |  |  | 1. Right click -> Insert -> Table rows above (or delete -> Table Rows)
7 | 89901006 | GCP Applied Technologies | Recover | GCP Applied Technologies - Recover |  |  | 2. Enter QPL number, Source name, and Product in appropriate column
8 | 89901006 | GCP Applied Technologies | Zyla 620 | GCP Applied Technologies - Zyla 620 |  |  | 3. Sort table alphabetically by List
9 | 89901006 | GCP Applied Technologies | Zyla R | GCP Applied Technologies - Zyla R |  |  | 4. Reset Index numbers starting with 1 at top
10 | 89901236 | Goulston Technologies | Chupol N30 | Goulston Technologies - Chupol N30 |  |  | 5. Ensure that top row of table is blank (filling List cell with spaces will sort that row to top alphabetically)
11 | 89901236 | Goulston Technologies | Chupol N40 | Goulston Technologies - Chupol N40
12 | 89901503 | Mapei | Mapetard Plus | Mapei - Mapetard Plus |  |  | Table Name: TYPE_B
13 | 89901503 | Mapei | Polychem RENU | Mapei - Polychem RENU
14 | 89900105 | Master Builders | MasterPozzolith 200 | Master Builders - MasterPozzolith 200
15 | 89900105 | Master Builders | MasterPozzolith 322 | Master Builders - MasterPozzolith 322
16 | 89900105 | Master Builders | MasterPozzolith 700 | Master Builders - MasterPozzolith 700
17 | 89900105 | Master Builders | MasterPozzolith 80 | Master Builders - MasterPozzolith 80
18 | 89900105 | Master Builders | MasterSet DELVO | Master Builders - MasterSet DELVO
19 | 89900105 | Master Builders | MasterSet DELVO ESC | Master Builders - MasterSet DELVO ESC
20 | 89900105 | Master Builders | MasterSet R 100 | Master Builders - MasterSet R 100
21 | 89900105 | Master Builders | MasterSet R 122 | Master Builders - MasterSet R 122
22 | 89900105 | Master Builders | MasterSet R 300 | Master Builders - MasterSet R 300
23 | 89900105 | Master Builders | MasterSet R 961 | Master Builders - MasterSet R 961
24 | 89901340 | Premiere Concrete Admixtures | ProLong L | Premiere Concrete Admixtures - ProLong L
25 | 89900836 | Sika | Plastiment | Sika - Plastiment
26 | 89900836 | Sika | Plastiment XR | Sika - Plastiment XR
27 | 89900836 | Sika | Plastocrete-161 | Sika - Plastocrete-161
28 | 89900836 | Sika | Sikatard 440 | Sika - Sikatard 440
29 |  |  |  | -
Index | QPL | Source | Product | List |  | Control Link | 1 | 1
1 | [5 empty] | QPL Code | 0 | 0
2 | 89901505 | Cemex | Isoxel 5400 | Cemex - Isoxel 5400 |  | Product Name
3 | 89901074 | Chryso | Turbocast 650A | Chryso - Turbocast 650A
4 | 89901074 | Chryso | Turbocast 701 | Chryso - Turbocast 701 |  |  | UPDATES
5 | 89901074 | Chryso | Turbocast NCT | Chryso - Turbocast NCT |  |  | 1. Right click -> Insert -> Table rows above (or delete -> Table Rows)
6 | 89901513 | DarCole | DarNset 130 | DarCole - DarNset 130 |  |  | 2. Enter QPL number, Source name, and Product in appropriate column
7 | 89901513 | DarCole | DNS 166 | DarCole - DNS 166 |  |  | 3. Sort table alphabetically by List
8 | 89901539 | Don Construction Products Inc. | Donplast Antifreeze 100 | Don Construction Products Inc. - Donplast Antifreeze 100 |  |  | 4. Reset Index numbers starting with 1 at top
9 | 89900343 | Eucid | Accelguard 80 | Eucid - Accelguard 80 |  |  | 5. Ensure that top row of table is blank (filling List cell with spaces will sort that row to top alphabetically)
10 | 89900343 | Eucid | Accelguard G3 | Eucid - Accelguard G3
11 | 89900343 | Eucid | Accelguard NCA | Eucid - Accelguard NCA |  |  | Table Name: TYPE_C
12 | 89900343 | Eucid | Eucon CIA | Eucid - Eucon CIA
13 | 89901075 | Fritz-Pak | NCA | Fritz-Pak - NCA
14 | 89901006 | GCP Applied Technologies | Daraset 400 | GCP Applied Technologies - Daraset 400
15 | 89901006 | GCP Applied Technologies | DCI Corrosion Inhibitor | GCP Applied Technologies - DCI Corrosion Inhibitor
16 | 89901006 | GCP Applied Technologies | Polarset | GCP Applied Technologies - Polarset
17 | 89901236 | Goulston Technologies | Chupol CL | Goulston Technologies - Chupol CL
18 | 89901236 | Goulston Technologies | Chupol NCA Plus | Goulston Technologies - Chupol NCA Plus
19 | 89901078 | Great Eastern Technologies | Chemstrong CF | Great Eastern Technologies - Chemstrong CF
20 | 89901078 | Great Eastern Technologies | Chemstrong CI | Great Eastern Technologies - Chemstrong CI
21 | 89901503 | Mapei | Polychem CI Type C | Mapei - Polychem CI Type C
22 | 89901503 | Mapei | Polychem Super Set | Mapei - Polychem Super Set
23 | 89901503 | Mapei | Polychem Super Set II | Mapei - Polychem Super Set II
24 | 89901503 | Mapei | Polychem Super Set Plus | Mapei - Polychem Super Set Plus
25 | 89900105 | Master Builders | MasterLife CI 30 | Master Builders - MasterLife CI 30
26 | 89900105 | Master Builders | MasterSet AC 122 | Master Builders - MasterSet AC 122
27 | 89900105 | Master Builders | MasterSet AC 534 | Master Builders - MasterSet AC 534
28 | 89901340 | Premiere Concrete Admixtures | Impede CNI | Premiere Concrete Admixtures - Impede CNI
29 | 89901340 | Premiere Concrete Admixtures | Nitrocast K | Premiere Concrete Admixtures - Nitrocast K
30 | 89901340 | Premiere Concrete Admixtures | Nitrocast NC | Premiere Concrete Admixtures - Nitrocast NC
31 | 89901077 | RussTech | LCNC-166 | RussTech - LCNC-166
32 | 89901077 | RussTech | RCI | RussTech - RCI
33 | 89900837 | Sika | Rapid 1 | Sika - Rapid 1
34 | 89900836 | Sika | Set NC | Sika - Set NC
35 | 89900836 | Sika | Set NC-4 | Sika - Set NC-4
36 | 89900836 | Sika | Sika CNI | Sika - Sika CNI
37 |  |  |  | -
Index | QPL | Source | Product | List |  | Control Link | 1 | 1
1 | [5 empty] | QPL Code | 0 | 0
2 | 89900084 | Arr-Maz | Redux DP | Arr-Maz - Redux DP |  | Product Name
3 | 89900084 | Arr-Maz | Redux R | Arr-Maz - Redux R
4 | 89901505 | Cemex | Isopause 2500 | Cemex - Isopause 2500 |  |  | UPDATES
5 | 89901505 | Cemex | Isoplast 1440 | Cemex - Isoplast 1440 |  |  | 1. Right click -> Insert -> Table rows above (or delete -> Table Rows)
6 | 89901074 | Chryso | ChyrsoTard 125 | Chryso - ChyrsoTard 125 |  |  | 2. Enter QPL number, Source name, and Product in appropriate column
7 | 89901074 | Chryso | ControlSet 100R | Chryso - ControlSet 100R |  |  | 3. Sort table alphabetically by List
8 | 89901074 | Chryso | ControlSet 125 | Chryso - ControlSet 125 |  |  | 4. Reset Index numbers starting with 1 at top
9 | 89901074 | Chryso | ControlSet 65 | Chryso - ControlSet 65 |  |  | 5. Ensure that top row of table is blank (filling List cell with spaces will sort that row to top alphabetically)
10 | 89901513 | DarCole | DWR 385R | DarCole - DWR 385R
11 | 89901539 | Don Construction Products Inc. | Donplast HC3 | Don Construction Products Inc. - Donplast HC3 |  |  | Table Name: TYPE_D
12 | 89901539 | Don Construction Products Inc. | Donplast P17 | Don Construction Products Inc. - Donplast P17
13 | 89901539 | Don Construction Products Inc. | Donplast RP150 | Don Construction Products Inc. - Donplast RP150
14 | 89900343 | Euclid | Eucon DS | Euclid - Eucon DS
15 | 89900343 | Euclid | Eucon LR | Euclid - Eucon LR
16 | 89900343 | Euclid | Eucon NR | Euclid - Eucon NR
17 | 89900343 | Euclid | Eucon Retarder-75 | Euclid - Eucon Retarder-75
18 | 89900343 | Euclid | Eucon SE | Euclid - Eucon SE
19 | 89900343 | Euclid | Eucon Stasis | Euclid - Eucon Stasis
20 | 89901075 | Fritz-Pak | FR-1 | Fritz-Pak - FR-1
21 | 89901075 | Fritz-Pak | Mini Delayed Set | Fritz-Pak - Mini Delayed Set
22 | 89901075 | Fritz-Pak | Standard Delayed Set | Fritz-Pak - Standard Delayed Set
23 | 89901006 | GCP Applied Technologies | Daratard 17 | GCP Applied Technologies - Daratard 17
24 | 89901006 | GCP Applied Technologies | Daratard 37 | GCP Applied Technologies - Daratard 37
25 | 89901006 | GCP Applied Technologies | Recover | GCP Applied Technologies - Recover
26 | 89901006 | GCP Applied Technologies | V-Mar VSC 500 | GCP Applied Technologies - V-Mar VSC 500
27 | 89901006 | GCP Applied Technologies | WRDA 82 | GCP Applied Technologies - WRDA 82
28 | 89901006 | GCP Applied Technologies | WRDA-35 | GCP Applied Technologies - WRDA-35
29 | 89901006 | GCP Applied Technologies | Zyla 610 | GCP Applied Technologies - Zyla 610
30 | 89901006 | GCP Applied Technologies | Zyla 620 | GCP Applied Technologies - Zyla 620
31 | 89901006 | GCP Applied Technologies | Zyla R | GCP Applied Technologies - Zyla R
32 | 89901236 | Goulston Technologies | Chupol N20 | Goulston Technologies - Chupol N20
33 | 89901236 | Goulston Technologies | Chupol N30 | Goulston Technologies - Chupol N30
34 | 89901236 | Goulston Technologies | Chupol N35 | Goulston Technologies - Chupol N35
35 | 89901236 | Goulston Technologies | Chupol N40 | Goulston Technologies - Chupol N40
36 | 89901076 | Hunt Process Corporation | HPS-R | Hunt Process Corporation - HPS-R
37 | 89901503 | Mapei | Mapeplast N | Mapei - Mapeplast N
38 | 89901503 | Mapei | Polychem R | Mapei - Polychem R
39 | 89901503 | Mapei | Polychem RENU | Mapei - Polychem RENU
40 | 89900105 | Master Builders | MasterPozzolith 200 | Master Builders - MasterPozzolith 200
41 | 89900105 | Master Builders | MasterPozzolith 322 | Master Builders - MasterPozzolith 322
42 | 89900105 | Master Builders | MasterPozzolith 700 | Master Builders - MasterPozzolith 700
43 | 89900105 | Master Builders | MasterPozzolith 80 | Master Builders - MasterPozzolith 80
44 | 89900105 | Master Builders | MasterSet DELVO | Master Builders - MasterSet DELVO
45 | 89900105 | Master Builders | MasterSet DELVO ESC | Master Builders - MasterSet DELVO ESC
46 | 89900105 | Master Builders | MasterSet R 100 | Master Builders - MasterSet R 100
47 | 89900105 | Master Builders | MasterSet R 122 | Master Builders - MasterSet R 122
48 | 89900105 | Master Builders | MasterSet R 300 | Master Builders - MasterSet R 300
49 | 89900105 | Master Builders | MasterSet R 961 | Master Builders - MasterSet R 961
50 | 89901340 | Premiere Concrete Admixtures | Optiflo 100R | Premiere Concrete Admixtures - Optiflo 100R
51 | 89901340 | Premiere Concrete Admixtures | Optiflo 500 | Premiere Concrete Admixtures - Optiflo 500
52 | 89901340 | Premiere Concrete Admixtures | Optiflo Renu | Premiere Concrete Admixtures - Optiflo Renu
53 | 89901077 | RussTech | LC-400P | RussTech - LC-400P
54 | 89901077 | RussTech | LC-400R | RussTech - LC-400R
55 | 89901077 | RussTech | LC-500 | RussTech - LC-500
56 | 89901077 | RussTech | Renu | RussTech - Renu
57 | 89900836 | Sika | Plastiment | Sika - Plastiment
58 | 89900836 | Sika | Plastiment XR | Sika - Plastiment XR
59 | 89900836 | Sika | Plastocrete 161 | Sika - Plastocrete 161
60 | 89900836 | Sika | Plastocrete 250 | Sika - Plastocrete 250
61 |  |  |  | -
1
Index | QPL | Source | Product | List |  | Control Link | 0 | 1
1 | [5 empty] | QPL Code |  | 0
2 | 89900084 | Arr-Maz | X-Cel NCN | Arr-Maz - X-Cel NCN |  | Product Name
3 | 89900343 | Euclid | Accelguard 80 | Euclid - Accelguard 80 |  |  | UPDATES
4 | 89900343 | Euclid | Accelguard G3 | Euclid - Accelguard G3 |  |  | 1. Right click -> Insert -> Table rows above (or delete -> Table Rows)
5 | 89900343 | Euclid | Accelguard NCA | Euclid - Accelguard NCA |  |  | 2. Enter QPL number, Source name, and Product in appropriate column
6 | 89900343 | Euclid | Eucon CIA | Euclid - Eucon CIA |  |  | 3. Sort table alphabetically by List
7 | 89901006 | GCP Applied Technologies | Darccel | GCP Applied Technologies - Darccel |  |  | 4. Reset Index numbers starting with 1 at top
8 | 89901236 | Goulston Technologies | Chupol NCA Plus | Goulston Technologies - Chupol NCA Plus |  |  | 5. Ensure that top row of table is blank (filling List cell with spaces will sort that row to top alphabetically)
9 | 89901078 | Great Eastern Technologies | Chemstrong CI | Great Eastern Technologies - Chemstrong CI
10 | 89901503 | Mapei | Polychem HE | Mapei - Polychem HE |  |  | Table Name: TYPE_E
11 | 89901503 | Mapei | Polychem Super Set | Mapei - Polychem Super Set
12 | 89900105 | Master Builders | MasterSet AC 122 | Master Builders - MasterSet AC 122
13 | 89900105 | Master Builders | MasterSet FP 20 | Master Builders - MasterSet FP 20
14 | 89901077 | RussTech | LCNC-166 | RussTech - LCNC-166
15 | 89900836 | Sika | Set NC | Sika - Set NC
16 | 89900836 | Sika | Set NC-4 | Sika - Set NC-4
17 | 89900836 | Sika | Sika Plastocrete 161FL | Sika - Sika Plastocrete 161FL
18 |  |  |  | -
1
Index | QPL | Source | Product | List |  | Control Link | 0 | 1
1 | [5 empty] | QPL Code |  | 0
2 | 89900084 | Arr-Maz | Plastol | Arr-Maz - Plastol |  | Product Name
3 | 89901505 | Cemex | Isocast 6200 | Cemex - Isocast 6200 |  |  | UPDATES
4 | 89901505 | Cemex | Isocast 6300 | Cemex - Isocast 6300 |  |  | 1. Right click -> Insert -> Table rows above (or delete -> Table Rows)
5 | 89901505 | Cemex | Isoflex 8600 | Cemex - Isoflex 8600 |  |  | 2. Enter QPL number, Source name, and Product in appropriate column
6 | 89901505 | Cemex | Isoflow 7730 | Cemex - Isoflow 7730 |  |  | 3. Sort table alphabetically by List
7 | 89901074 | Chryso | Chrysoair Fluid ProPel AG | Chryso - Chrysoair Fluid ProPel AG |  |  | 4. Reset Index numbers starting with 1 at top
8 | 89901074 | Chryso | Enviromix 159 | Chryso - Enviromix 159 |  |  | 5. Ensure that top row of table is blank (filling List cell with spaces will sort that row to top alphabetically)
9 | 89901074 | Chryso | Enviromix 330 | Chryso - Enviromix 330
10 | 89901074 | Chryso | Enviromix 740 | Chryso - Enviromix 740 |  |  | Table Name: TYPE_F
11 | 89901074 | Chryso | Fluid Optima 203 | Chryso - Fluid Optima 203
12 | 89901074 | Chryso | Fluid Optima 256 EMX | Chryso - Fluid Optima 256 EMX
13 | 89901074 | Chryso | Fluid Optima 258 EMX | Chryso - Fluid Optima 258 EMX
14 | 89901074 | Chryso | Optima 233 | Chryso - Optima 233
15 | 89901074 | Chryso | Optima 249 | Chryso - Optima 249
16 | 89901074 | Chryso | Quad 520 Emx | Chryso - Quad 520 Emx
17 | 89901074 | Chryso | Quad 842 | Chryso - Quad 842
18 | 89901513 | DarCole | DSF 1443SCC | DarCole - DSF 1443SCC
19 | 89901539 | Don Construction Products Inc. | Donplast PC145 | Don Construction Products Inc. - Donplast PC145
20 | 89901539 | Don Construction Products Inc. | Donplast PC214 | Don Construction Products Inc. - Donplast PC214
21 | 89900343 | Euclid | Eucon 1037 | Euclid - Eucon 1037
22 | 89900343 | Euclid | Eucon 37 | Euclid - Eucon 37
23 | 89900343 | Euclid | Eucon MR | Euclid - Eucon MR
24 | 89900343 | Euclid | Eucon MRX | Euclid - Eucon MRX
25 | 89900343 | Euclid | Eucon SP | Euclid - Eucon SP
26 | 89900343 | Euclid | Eucon SPC | Euclid - Eucon SPC
27 | 89900343 | Euclid | Eucon SPJ | Euclid - Eucon SPJ
28 | 89900343 | Euclid | Eucon SPQ | Euclid - Eucon SPQ
29 | 89900343 | Euclid | Plastol 341 | Euclid - Plastol 341
30 | 89900343 | Euclid | Plastol 5000 | Euclid - Plastol 5000
31 | 89900343 | Euclid | Plastol 6400 | Euclid - Plastol 6400
32 | 89900343 | Euclid | Plastol 6420 | Euclid - Plastol 6420
33 | 89900343 | Euclid | Plastol 6425 | Euclid - Plastol 6425
34 | 89900343 | Euclid | Plastol Ultra 209 | Euclid - Plastol Ultra 209
35 | 89901075 | Fritz-Pak | Supercizer 5 | Fritz-Pak - Supercizer 5
36 | 89901075 | Fritz-Pak | Supercizer 7 | Fritz-Pak - Supercizer 7
37 | 89901006 | GCP Applied Technologies | ADVA 140M | GCP Applied Technologies - ADVA 140M
38 | 89901006 | GCP Applied Technologies | ADVA 150M | GCP Applied Technologies - ADVA 150M
39 | 89901006 | GCP Applied Technologies | ADVA 190 | GCP Applied Technologies - ADVA 190
40 | 89901006 | GCP Applied Technologies | ADVA 198 | GCP Applied Technologies - ADVA 198
41 | 89901006 | GCP Applied Technologies | ADVA 405 | GCP Applied Technologies - ADVA 405
42 | 89901006 | GCP Applied Technologies | ADVA 455 | GCP Applied Technologies - ADVA 455
43 | 89901006 | GCP Applied Technologies | ADVA Cast 555 | GCP Applied Technologies - ADVA Cast 555
44 | 89901006 | GCP Applied Technologies | ADVA Cast 575 | GCP Applied Technologies - ADVA Cast 575
45 | 89901006 | GCP Applied Technologies | ADVA Cast 585 | GCP Applied Technologies - ADVA Cast 585
46 | 89901006 | GCP Applied Technologies | ADVA Cast 593 | GCP Applied Technologies - ADVA Cast 593
47 | 89901006 | GCP Applied Technologies | ADVA Cast 600 | GCP Applied Technologies - ADVA Cast 600
48 | 89901006 | GCP Applied Technologies | ADVA Flex | GCP Applied Technologies - ADVA Flex
49 | 89901006 | GCP Applied Technologies | Clarena MC2000 | GCP Applied Technologies - Clarena MC2000
50 | 89901006 | GCP Applied Technologies | Concera SA8080 | GCP Applied Technologies - Concera SA8080
51 | 89901006 | GCP Applied Technologies | Daracem 55 | GCP Applied Technologies - Daracem 55
52 | 89901006 | GCP Applied Technologies | ELARA SP200 | GCP Applied Technologies - ELARA SP200
53 | 89901006 | GCP Applied Technologies | EXP 950 | GCP Applied Technologies - EXP 950
54 | 89901006 | GCP Applied Technologies | MIRA 110 | GCP Applied Technologies - MIRA 110
55 | 89901006 | GCP Applied Technologies | MIRA 85 | GCP Applied Technologies - MIRA 85
56 | 89901006 | GCP Applied Technologies | MIRA 95 | GCP Applied Technologies - MIRA 95
57 | 89901236 | Goulston Technologies | Chupol N60 | Goulston Technologies - Chupol N60
58 | 89901236 | Goulston Technologies | Chupol N65 | Goulston Technologies - Chupol N65
59 | 89901236 | Goulston Technologies | Chupol N70 | Goulston Technologies - Chupol N70
60 | 89901236 | Goulston Technologies | Chupol P-500 | Goulston Technologies - Chupol P-500
61 | 89901076 | Hunt Process Corporation | HPS-HRWR-SP | Hunt Process Corporation - HPS-HRWR-SP
62 | 89901503 | Mapei | Dynamon NRG 1092 | Mapei - Dynamon NRG 1092
63 | 89901503 | Mapei | Dynamon SX | Mapei - Dynamon SX
64 | 89901503 | Mapei | EVO 2500 | Mapei - EVO 2500
65 | 89901503 | Mapei | Mapefluid N 200 | Mapei - Mapefluid N 200
66 | 89901503 | Mapei | Melchem 38 | Mapei - Melchem 38
67 | 89901503 | Mapei | Polychem 3000 | Mapei - Polychem 3000
68 | 89901503 | Mapei | Polychem 850 | Mapei - Polychem 850
69 | 89901503 | Mapei | Polychem SPC | Mapei - Polychem SPC
70 | 89900105 | Master Builders | Master PolyHeed 1025 | Master Builders - Master PolyHeed 1025
71 | 89900105 | Master Builders | Master PolyHeed 1720 | Master Builders - Master PolyHeed 1720
72 | 89900105 | Master Builders | Master PolyHeed 1725 | Master Builders - Master PolyHeed 1725
73 | 89900105 | Master Builders | Master PolyHeed 980 | Master Builders - Master PolyHeed 980
74 | 89900105 | Master Builders | Master PolyHeed 997 | Master Builders - Master PolyHeed 997
75 | 89900105 | Master Builders | MasterGlenium 3030 | Master Builders - MasterGlenium 3030
76 | 89900105 | Master Builders | MasterGlenium 3400 | Master Builders - MasterGlenium 3400
77 | 89900105 | Master Builders | MasterGlenium 7500 | Master Builders - MasterGlenium 7500
78 | 89900105 | Master Builders | MasterGlenium 7511 | Master Builders - MasterGlenium 7511
79 | 89900105 | Master Builders | MasterGlenium 7700 | Master Builders - MasterGlenium 7700
80 | 89900105 | Master Builders | MasterGlenium 7710 | Master Builders - MasterGlenium 7710
81 | 89900105 | Master Builders | MasterGlenium 7920 | Master Builders - MasterGlenium 7920
82 | 89900105 | Master Builders | MasterGlenium 7925 | Master Builders - MasterGlenium 7925
83 | 89900105 | Master Builders | MasterRheobuild 1000 | Master Builders - MasterRheobuild 1000
84 | 89900105 | Master Builders | PS1466 | Master Builders - PS1466
85 | 89901340 | Premiere Concrete Admixtures | Ultraflo 2000 | Premiere Concrete Admixtures - Ultraflo 2000
86 | 89901340 | Premiere Concrete Admixtures | Ultraflo 4600 | Premiere Concrete Admixtures - Ultraflo 4600
87 | 89901340 | Premiere Concrete Admixtures | Ultraflo 5600 | Premiere Concrete Admixtures - Ultraflo 5600
88 | 89901340 | Premiere Concrete Admixtures | Ultraflo DP | Premiere Concrete Admixtures - Ultraflo DP
89 | 89901077 | RussTech | Superflo 2000 RM | RussTech - Superflo 2000 RM
90 | 89901077 | RussTech | Superflo 2000 SCC | RussTech - Superflo 2000 SCC
91 | 89901077 | RussTech | Superflo 2040 RM | RussTech - Superflo 2040 RM
92 | 89901077 | RussTech | Superflo 440 | RussTech - Superflo 440
93 | 89900836 | Sika | Sikament 475 | Sika - Sikament 475
94 | 89900836 | Sika | Sikament 686 | Sika - Sikament 686
95 | 89900836 | Sika | Sikaplast 300GP | Sika - Sikaplast 300GP
96 | 89900836 | Sika | Viscocrete 1000 | Sika - Viscocrete 1000
97 | 89900836 | Sika | Viscocrete 1100 | Sika - Viscocrete 1100
98 | 89900836 | Sika | Viscocrete 2100 | Sika - Viscocrete 2100
99 | 89900836 | Sika | Viscocrete 2110 | Sika - Viscocrete 2110
100 | 89900836 | Sika | Viscocrete 4100 | Sika - Viscocrete 4100
101 | 89900836 | Sika | Viscocrete 6100 | Sika - Viscocrete 6100
102 | 89900836 | Sika | ViscoFlow-2020 | Sika - ViscoFlow-2020
103 |  |  |  | -
1
Index | QPL | Source | Product | List |  | Control Link | 0 | 1
1 | [5 empty] | QPL Code |  | 0
2 | 89900084 | Arr-Maz | Plastol | Arr-Maz - Plastol |  | Product Name
3 | 89901074 | Chryso | Chryso Fluid Optima 203 | Chryso - Chryso Fluid Optima 203 |  |  | UPDATES
4 | 89900343 | Euclid | Eucon RD-1 | Euclid - Eucon RD-1 |  |  | 1. Right click -> Insert -> Table rows above (or delete -> Table Rows)
5 | 89901075 | Fritz-Pak | Supercizer 7 | Fritz-Pak - Supercizer 7 |  |  | 2. Enter QPL number, Source name, and Product in appropriate column
6 | 89901340 | Premiere Concrete Admixtures | Optiflo N2A | Premiere Concrete Admixtures - Optiflo N2A |  |  | 3. Sort table alphabetically by List
7 | 89901077 | RussTech | FinishEase-NC | RussTech - FinishEase-NC |  |  | 4. Reset Index numbers starting with 1 at top
8 |  |  |  | - |  |  | 5. Ensure that top row of table is blank (filling List cell with spaces will sort that row to top alphabetically)
Table Name: TYPE_G
1
Index | QPL | Source | Product | List |  | Control Link | 0 | 1
1 | [5 empty] | QPL Code |  | 0
2 | 89901416 | Active Minerals | Acti-Gel 208 | Active Minerals - Acti-Gel 208 |  | Product Name
3 | 89901582 | CarbonCure Technologies | CarbonCure | CarbonCure Technologies - CarbonCure |  |  | UPDATES
4 | 89901505 | Cemex | ISO VMA 9000 | Cemex - ISO VMA 9000 |  |  | 1. Right click -> Insert -> Table rows above (or delete -> Table Rows)
5 | 89901505 | Cemex | Isoinhibit 1050 | Cemex - Isoinhibit 1050 |  |  | 2. Enter QPL number, Source name, and Product in appropriate column
6 | 89901568 | Cortec Corporation | MCI-2005 NS | Cortec Corporation - MCI-2005 NS |  |  | 3. Sort table alphabetically by List
7 | 89901539 | Don Construction Products Inc. | Donplast ES500W | Don Construction Products Inc. - Donplast ES500W |  |  | 4. Reset Index numbers starting with 1 at top
8 | 89901479 | Eden Innovations | EdenCrete | Eden Innovations - EdenCrete |  |  | 5. Ensure that top row of table is blank (filling List cell with spaces will sort that row to top alphabetically)
9 | 89901479 | Eden Innovations | EdenCrete Pz | Eden Innovations - EdenCrete Pz
10 | 89901075 | Fritz-Pak | SlickPak | Fritz-Pak - SlickPak |  |  | Table Name: TYPE_S
11 | 89901075 | Fritz-Pak | SlickPak II | Fritz-Pak - SlickPak II
12 | 89901075 | Fritz-Pak | Super Slump Buster | Fritz-Pak - Super Slump Buster
13 | 89901006 | GCP Applied Technologies | CBP-2 | GCP Applied Technologies - CBP-2
14 | 89901006 | GCP Applied Technologies | DCI-S | GCP Applied Technologies - DCI-S
15 | 89901006 | GCP Applied Technologies | Eclipse 4500 | GCP Applied Technologies - Eclipse 4500
16 | 89901006 | GCP Applied Technologies | V-Mar 3 | GCP Applied Technologies - V-Mar 3
17 | 89901006 | GCP Applied Technologies | V-Mar F 100 | GCP Applied Technologies - V-Mar F 100
18 | 89901236 | Goulston Technologies | Chupol Extendflo X90 | Goulston Technologies - Chupol Extendflo X90
19 | 89901236 | Goulston Technologies | Hexicrete RCC 550 | Goulston Technologies - Hexicrete RCC 550
20 | 89901503 | Mapei | Mapecrete V3K | Mapei - Mapecrete V3K
21 | 89901503 | Mapei | Polychem VMA Type S | Mapei - Polychem VMA Type S
22 | 89900105 | Master Builders | Master X-Seed 44 | Master Builders - Master X-Seed 44
23 | 89900105 | Master Builders | Master X-Seed 55 | Master Builders - Master X-Seed 55
24 | 89900105 | Master Builders | MasterLife 300L | Master Builders - MasterLife 300L
25 | 89900105 | Master Builders | Masterlife SRA 20 | Master Builders - Masterlife SRA 20
26 | 89900105 | Master Builders | Masterlife SRA 35 | Master Builders - Masterlife SRA 35
27 | 89900105 | Master Builders | MasterlifeSure 260 | Master Builders - MasterlifeSure 260
28 | 89900105 | Master Builders | MasterMatrix 33 | Master Builders - MasterMatrix 33
29 | 89900105 | Master Builders | MasterMatrix VMA 358 | Master Builders - MasterMatrix VMA 358
30 | 89900105 | Master Builders | MasterMatrix VMA 362 | Master Builders - MasterMatrix VMA 362
31 | 89900836 | Sika | Control ASR | Sika - Control ASR
32 | 89900836 | Sika | Control NS | Sika - Control NS
33 | 89900836 | Sika | Control SC | Sika - Control SC
34 | 89900836 | Sika | Control-75 | Sika - Control-75
35 | 89900836 | Sika | Stabilizer 300 SCC | Sika - Stabilizer 300 SCC
36 | 89900836 | Sika | Stabilizer-4 R | Sika - Stabilizer-4 R
37 | 89900836 | Sika | ViscoFlow-2020 | Sika - ViscoFlow-2020
38 | 89900836 | Sika | WT-240 P | Sika - WT-240 P
39 | 89901451 | The Penetron Group | Penetron Admix | The Penetron Group - Penetron Admix
40 |  |  |  | -
1
Index | QPL | Source | Product | List |  | Control Link | 0 | 1
1 | [5 empty] | QPL Code |  | 0
2 | 89901074 | Chryso | Plast CP 25 | Chryso - Plast CP 25 |  | Product Name
3 | 89900105 | Master Builders | MasterCast 1000 | Master Builders - MasterCast 1000 |  |  | UPDATES
4 | 89900105 | Master Builders | MasterCast 1000S | Master Builders - MasterCast 1000S |  |  | 1. Right click -> Insert -> Table rows above (or delete -> Table Rows)
5 | 89900105 | Master Builders | MasterCast 630S | Master Builders - MasterCast 630S |  |  | 2. Enter QPL number, Source name, and Product in appropriate column
6 | 89900105 | Master Builders | MasterCast 730S | Master Builders - MasterCast 730S |  |  | 3. Sort table alphabetically by List
7 | 89900105 | Master Builders | MasterCast 750HS | Master Builders - MasterCast 750HS |  |  | 4. Reset Index numbers starting with 1 at top
8 | 89900105 | Master Builders | MasterCast 900S | Master Builders - MasterCast 900S |  |  | 5. Ensure that top row of table is blank (filling List cell with spaces will sort that row to top alphabetically)
9 | 89900105 | Master Builders | MasterLife 300D | Master Builders - MasterLife 300D
10 | 89901077 | RussTech | ES 2000 | RussTech - ES 2000 |  |  | Table Name: TYPE_PRECAST
11 | 89901077 | RussTech | LSP 2000 | RussTech - LSP 2000
12 | 89900836 | Sika | SikaMix HC 300 | Sika - SikaMix HC 300
13 | 89900836 | Sika | SikaMix PL 100 | Sika - SikaMix PL 100
14 | 89901337 | Williams Coating Consultants | Xypex Admix C-1000 | Williams Coating Consultants - Xypex Admix C-1000
15 | 89901337 | Williams Coating Consultants | Xypex Admix C-1000 RED | Williams Coating Consultants - Xypex Admix C-1000 RED
16 |  |  |  | -
1
Index | QPL | Source | Product | List | Material Code | Control Link 1 | 0 | 1
1 | [5 empty] | QPL Code |  | 0
2 | 89901378 | Misc: Interstar Pigments, Admixtures, & Fibers | Ready Mix Colors | Misc: Interstar Pigments, Admixtures, & Fibers - Ready Mix Colors | 918.09.024 | Product Name | 0
3 | 89901404 | Misc: Solomon Colors | Color Flo | Misc: Solomon Colors - Color Flo | 918.09.024 | Material |  | 0
4 | 89900105 | QPL 24: BASF | Styrofan 1186 | QPL 24: BASF - Styrofan 1186 | QPL.24.001 |  | 1
5 | 89901441 | QPL 24: Trinseo | Modifier A/NA | QPL 24: Trinseo - Modifier A/NA | QPL.24.001 | Control Link 2 | 0 | 1
6 |  |  |  | - |  | QPL Code |  | 0
[6 empty] | Product Name | 0
[6 empty] | Material |  | 0
UPDATES
1. Right click -> Insert -> Table rows above (or delete -> Table Rows)
2. Enter QPL number, Source name, and Product in appropriate column
3. Sort table alphabetically by List
4. Reset Index numbers starting with 1 at top
5. Ensure that top row of table is blank (filling List cell with spaces will sort that row to top alphabetically)
Table Name: TYPE_MISC
Note on I1: David Black: NO TOUCH
Note on I2: David Black: NO TOUCH
Note on I3: David Black: NO TOUCH
Note on I66: David Black: NO TOUCH
Note on I67: David Black: NO TOUCH
Note on I68: David Black: NO TOUCH
Note on I187: David Black: NO TOUCH
Note on I188: David Black: NO TOUCH
Note on I189: David Black: NO TOUCH
Note on I218: David Black: NO TOUCH
Note on I219: David Black: NO TOUCH
Note on I220: David Black: NO TOUCH
Note on I257: David Black: NO TOUCH
Note on I258: David Black: NO TOUCH
Note on I259: David Black: NO TOUCH
Note on I319: David Black: NO TOUCH
Note on I320: David Black: NO TOUCH
Note on I321: David Black: NO TOUCH
Note on I339: David Black: NO TOUCH
Note on I340: David Black: NO TOUCH
Note on I341: David Black: NO TOUCH
Note on I444: David Black: NO TOUCH
Note on I445: David Black: NO TOUCH
Note on I446: David Black: NO TOUCH
Note on I457: David Black: NO TOUCH
Note on I458: David Black: NO TOUCH
Note on I459: David Black: NO TOUCH
Note on I499: David Black: NO TOUCH
Note on I500: David Black: NO TOUCH
Note on I501: David Black: NO TOUCH
Note on I517: David Black: NO TOUCH
Note on I518: David Black: NO TOUCH
Note on I519: David Black: NO TOUCH
Note on I520: David Black: NO TOUCH
Note on I522: David Black: NO TOUCH
Note on I523: David Black: NO TOUCH
Note on I524: David Black: NO TOUCH
Note on I525: David Black: NO TOUCH

## AWP (hidden)
Index | Tab | Subject | Data | Description | Units
1 | CONCRETE | Plant | 0 | Poducer Code | -
2 | CLASSES | Class | 0 | Material Code | -
3 | Design | Strength | 3000 | Required Strength | psi
4 | Design | Strength | 28 DAYS | Required Age | days
5 | Design | Strength | 0 | Early Strength | psi
6 | Design | Strength | 0 | Early Age | hours/days
7 | CEMENT | Cement | 0 | Poducer Code | -
8 | CEMENT | Cement | 0 | Material Code | -
9 | Design | Cement | 0 | Gs | unitless
10 | Design | Cement | 0 | Weight | lbs
11 | Design | Cement |  | Volume | cf
12 | FLY ASH | Fly Ash | 0 | Poducer Code | -
13 | FLY ASH | Fly Ash | 0 | Material Code | -
14 | Design | Fly Ash | 0 | Gs | unitless
15 | Design | Fly Ash | 0 | Weight | lbs
16 | Design | Fly Ash |  | Volume | cf
17 | SLAG CEMENT | Slag Cement | 0 | Poducer Code | -
18 | SLAG CEMENT | Slag Cement | 0 | Material Code | -
19 | Design | Slag Cement | 0 | Gs | unitless
20 | Design | Slag Cement | 0 | Weight | lbs
21 | Design | Slag Cement |  | Volume | cf
22 | WATER | Water | 0 | Poducer Code | -
23 | AWP | Water | 918.01.001 | Material Code | -
24 | Design | Water | 1 | Gs | unitless
25 | Design | Water | 0 | Weight | lbs
26 | Design | Water |  | Volume | cf
27 | AGGREGATE | CA1 | 0 | Poducer Code | -
28 | AGGREGATE | CA1 | 0 | Material Code | -
29 | Design | CA1 | 0 | Gs | unitless
30 | Design | CA1 | 0 | Weight | lbs
31 | Design | CA1 |  | Volume | cf
32 | AGGREGATE | CA2 | 0 | Poducer Code | -
33 | AGGREGATE | CA2 | 0 | Material Code | -
34 | Design | CA2 | 0 | Gs | unitless
35 | Design | CA2 | 0 | Weight | lbs
36 | Design | CA2 |  | Volume | cf
37 | AGGREGATE | CA3 | 0 | Poducer Code | -
38 | AGGREGATE | CA3 | 0 | Material Code | -
39 | Design | CA3 | 0 | Gs | unitless
40 | Design | CA3 | 0 | Weight | lbs
41 | Design | CA3 |  | Volume | cf
42 | AGGREGATE | FA1 | 0 | Poducer Code | -
43 | AGGREGATE | FA1 | 0 | Material Code | -
44 | Design | FA1 | 0 | Gs | unitless
45 | Design | FA1 | 0 | Weight | lbs
46 | Design | FA1 |  | Volume | cf
47 | AGGREGATE | FA2 | 0 | Poducer Code | -
48 | AGGREGATE | FA2 | 0 | Material Code | -
49 | Design | FA2 | 0 | Gs | unitless
50 | Design | FA2 | 0 | Weight | lbs
51 | Design | FA2 |  | Volume | cf
52 | ADMIX | AEA | 0 | QPL Code | -
53 | ADMIX | AEA |  | Product Name | -
54 | AWP | AEA | 918.09.011 | Material Code | -
55 | Design | AEA | 0 | Content | %
56 | Design | AEA |  | Volume | cf
57 | ADMIX | Type A | 0 | QPL Code | -
58 | ADMIX | Type A |  | Product Name | -
59 | AWP | Type A | 918.09.012 | Material Code | -
60 | ADMIX | Type B | 0 | QPL Code | -
61 | ADMIX | Type B |  | Product Name | -
62 | AWP | Type B | 918.09.013 | Material Code | -
63 | ADMIX | Type C | 0 | QPL Code | -
64 | ADMIX | Type C |  | Product Name | -
65 | AWP | Type C | 918.09.014 | Material Code | -
66 | ADMIX | Type D | 0 | QPL Code | -
67 | ADMIX | Type D |  | Product Name | -
68 | AWP | Type D | 918.09.015 | Material Code | -
69 | ADMIX | Type E | 0 | QPL Code | -
70 | ADMIX | Type E |  | Product Name | -
71 | AWP | Type E | 918.09.016 | Material Code | -
72 | ADMIX | Type F | 0 | QPL Code | -
73 | ADMIX | Type F |  | Product Name | -
74 | AWP | Type F | 918.09.017 | Material Code | -
75 | ADMIX | Type G | 0 | QPL Code | -
76 | ADMIX | Type G |  | Product Name | -
77 | AWP | Type G | 918.09.018 | Material Code | -
78 | ADMIX | Type S | 0 | QPL Code | -
79 | ADMIX | Type S |  | Product Name | -
80 | AWP | Type S | 918.09.022 | Material Code | -
81 | ADMIX | Precast | 0 | QPL Code | -
82 | ADMIX | Precast |  | Product Name | -
83 | AWP | Precast | 918.09.023 | Material Code | -
84 | ADMIX | Misc 1 | 0 | QPL Code | -
85 | ADMIX | Misc 2 |  | Product Name | -
86 | AWP | Misc 3 | 0 | Material Code | -
87 | ADMIX | Misc 2 | 0 | QPL Code | -
88 | ADMIX | Misc 3 |  | Product Name | -
89 | AWP | Misc 4 | 0 | Material Code | -
90 | Design | Design Parameters |  | w/cm | unitless
91 | Design | Design Parameters |  | total cm | lbs
92 | Design | Design Parameters |  | total agg vol | cf
93 | Design | Design Parameters |  | %FA | %
94 | Design | Design Parameters |  | Theoretical unit wt | pcf
95 | Design | Fresh Properties | 0 | Air content | %
96 | Design | Fresh Properties | 0 | Temperature | deg F
97 | Design | Fresh Properties | 0 | Slump/Slump Flow | in
98 | Design | Fresh Properties | 0 | Unit Wt | pcf
99 | Design | Fresh Properties |  | Yield | cf
100 | Design | Technician | 0 | Name | -
101 | Design | Technician | 0 | ID number | -
102 | Design | Mix ID | 0 | TDOT Mix ID | -
103 | Design | Version | 5.24 | Form Version | -
104 | Design | FA1 | 10 | Fineness Mod | unitless
105 | Design | FA2 | 10 | Fineness Mod | unitless

## CONCRETE (hidden)
Index | Producer | Name | Control Link | 1 | 1
1 |  |  | PL Code | 0 | 0
2 | 32800001 | Abernathy Concrete Co - Pulaski | PL Name
3 | 15300002 | Barger & Sons - Lenoir City
4 | 17800007 | Blalock Concrete Co - Kodak Precast* |  | UPDATES
5 | 17800008 | Blalock Concrete Co - Kodak Snyder Rd |  | 1. Right click -> Insert -> Table rows above
6 | 17800012 | Blalock Concrete Co - Ridge Rd Sevierville |  | 2. Enter Producer number and Name in appropriate column
7 | 17800006 | Blalock Concrete Co - Sevierville Boyds Creek |  | 3. Sort table alphabetically by Name
8 | 17800009 | Blalock Concrete Co - Seymour |  | 4. Reset Index numbers starting with 1 at top
9 | 20600001 | Bradley Concrete - Cleveland |  | 5. Ensure that top row of table is blank (filling name cell with spaces will sort that row to top alphabetically)
10 | 43800001 | BT Redi-Mix - Brownsville
11 | 42300002 | BT Redi-Mix - Dyersburg |  | Table Name: CONC_PROD
12 | 43800002 | BT Redi-Mix - Humboldt |  | Note: 5990352, Meriweather has a short Producer number
13 | 45700003 | BT Redi-Mix - Jackson
14 | 48400002 | BT Redi-Mix - Stanton
15 | 10700001 | C & C Concrete - Jacksboro
16 | 14500005 | Concrete Materials Inc - Dandridge
17 | 13200002 | Concrete Materials Inc - Morristown
18 | 59900205 | Contech ES - Huber Heights OH
19 | 59900118 | Contech LLC - Pelham AL
20 | 38000004 | Cumberland Supply Co - Carthage
21 | 15300009 | CXT Incorporated Pipe - Loudon
22 | 39500019 | CXT Incorporated Precast - Lebanon*
23 | 15300008 | CXT Incorporated Precast - Loudon*
24 | 59900086 | Ernst Concrete - Fairburn OH
25 | 59900489 | Faddis - King George VA (Precast)
26 | 59900490 | Faddis - King George VA (Prestressed)
27 | 59900358 | Faddis - New Castle PA
28 | 59900246 | Fairburn Ready Mix - Newnan GA
29 | 59900215 | Foley Products Co - Athens AL
30 | 23300011 | Foley Products Co - Chattanooga
31 | 39400005 | Foley Products Co - Franklin (Pipe)
32 | 39400009 | Foley Products Co - Franklin (Precast)
33 | 31900001 | Foley Products Co - Hermitage
34 | 15300004 | Foley Products Co - Lenoir City
35 | 59900202 | Foley Products Co - Winder GA (Pipe)
36 | 59900029 | Foley Products Co - Winder GA (Precast)
37 | 59900367 | Forterra Prestress - Pelham AL
38 | 27100019 | Garrott Bros Ready Mix - Cookeville
39 | 37400003 | Garrott Bros Ready Mix - Cross Plains
40 | 38300004 | Garrott Bros Ready Mix - Gallatin (Lower Station Cr)
41 | 38300006 | Garrott Bros Ready Mix - Gallatin (Odoms Bend)
42 | 38300015 | Garrott Bros Ready Mix - Hartsville
43 | 35600003 | Garrott Bros Ready Mix - Lafayette
44 | 31900076 | Garrott Bros Ready Mix - Old Hickory Plant #18
45 | 37400012 | Garrott Bros Ready Mix - Portland
46 | 37400013 | Garrott Bros Ready Mix - Springfield
47 | 59900176 | Georgia Concrete & Precast - Greenville GA
48 | 17300002 | Harrison Ready Mix - Kingston
49 | 14700025 | Harrison Ready Mix - Knoxville (Lovell Rd)
50 | 14700020 | Harrison Ready Mix - Knoxville (Transport Lane)
51 | 15300005 | Harrison Ready Mix - Lenoir City
52 | 10500003 | Harrison Ready Mix - Louisville TN
53 | 10500004 | Harrison Ready Mix - Maryville
54 | 10100003 | Harrison Ready Mix - Oak Ridge
55 | 16200003 | Harrison Ready Mix - Sweetwater
56 | 36300005 | IMI - Clarksville (Needmore Rd)
57 | 36300006 | IMI - Clarksville (Quarry Rd)
58 | 36000018 | IMI - Columbia (Portable Plant 441)
59 | 36000003 | IMI - Columbia (Pottsville)
60 | 27100007 | IMI - Cookeville
61 | 21800004 | IMI - Crossville
62 | 32200003 | IMI - Dickson
63 | 38100001 | IMI - Dover
64 | 35200002 | IMI - Fayetteville
65 | 39400008 | IMI - Franklin
66 | 59900452 | IMI - Franklin, KY
67 | 38300009 | IMI - Goodlettsville Millersville Plant
68 | 22500001 | IMI - Jamestown
69 | 37500022 | IMI - La Vergne
70 | 35000001 | IMI - Lawrenceburg
71 | 39500004 | IMI - Lebanon
72 | 35900002 | IMI - Lewisburg
73 | 26700002 | IMI - Livingston
74 | 21600001 | IMI - Manchester
75 | 28900003 | IMI - Morrison
76 | 39500005 | IMI - Mt Juliet
77 | 37500006 | IMI - Murfreesboro
78 | 31900046 | IMI - Nashville (Bush Rd)
79 | 31900074 | IMI - Nashville (Lebanon Pike)
80 | 31900012 | IMI - Nashville (Robertson Rd)
81 | 30200001 | IMI - Shelbyville (Deason)
82 | 22100002 | IMI - Smithville
83 | 29300002 | IMI - Sparta
84 | 36000005 | IMI - Spring Hill
85 | 37400004 | IMI - Springfield
86 | 21600002 | IMI - Tullahoma
87 | 22600001 | IMI - Winchester
88 | 59900474 | Infrastructure Precast - Beaver Dam, KY (Pipe)
89 | 59900454 | Infrastructure Precast - Beaver Dam, KY (Precast)
90 | 31100004 | Jarrett Concrete Products - Ashland City (Pipe)
91 | 31100002 | Jarrett Concrete Products - Ashland City (Precast)
92 | 25400003 | Lambcon Ready Mix - Athens
93 | 14700049 | Lambcon Ready Mix - Knoxville
94 | 15300006 | Lambcon Ready Mix - Lenoir City
95 | 23300022 | Lambcon Ready Mix - Ooltewah
96 | 47900023 | Memphis Ready Mix - Memphis (John Denie Rd)
97 | 47900024 | Memphis Ready Mix - Memphis (Walker St)
98 | 47900068 | Memphis Ready Mix - Millington
99 | 47900049 | Memphis Ready Mix - Pidgeon Roost
100 | 5990352 | Merriweather Ready Mix - Greeneville GA
101 | 32800003 | Mid South Concrete - Pulaski
102 | 35000004 | Mid South Concrete - Leoma
103 | 40300004 | Midway Materials - Camden
104 | 40900002 | Midway Materials - McKenzie
105 | 59900071 | MMC - Hornlake MS
106 | 47900048 | MMC - Memphis (Hwy 78)
107 | 47900067 | MMC - Memphis (Riverside Blvd)
108 | 42400008 | MMC - Rossville
109 | 31900078 | Mobile Materials Nashville
110 | 31900066 | Mobile Materials Nashville - Truck 101
111 | 31900065 | Mobile Materials Nashville - Truck 102
112 | 31900067 | Mobile Materials Nashville - Truck 103
113 | 31900064 | Mobile Materials Nashville - Truck 104
114 | 31900068 | Mobile Materials Nashville - Truck 107
115 | 31900069 | Mobile Materials Nashville - Truck 108
116 | 31900077 | Mobile Materials Nashville - Truck 109
117 | 59900184 | Modified Concrete Suppliers - Indianapolis IN
118 | 11500011 | Newport Paving & Concrete - Newport
119 | 39500011 | Oldcastle - Lebanon (Pipe)
120 | 39500015 | Oldcastle - Lebanon (Precast)
121 | 99999939 | On-site Production
122 | 59900017 | Permatile - Bristol (Pipe)
123 | 59900186 | Permatile - Bristol (Precast)
124 | 10700004 | Potters Southeast Ready Mix - Pioneer
125 | 14700057 | PRI East TN - Truck CT1
126 | 14700058 | PRI East TN - Truck CT2
127 | 14700059 | PRI East TN - Truck CT3
128 | 14700060 | PRI East TN - Truck CT4
129 | 14700061 | PRI East TN - Truck CT5
130 | 14700063 | PRI East TN - Truck CT6
131 | 14700065 | PRI East TN - Truck CT7
132 | 14700066 | PRI East TN - Truck CT8
133 | 14700067 | PRI East TN - Truck CT9
134 | 14700068 | PRI East TN - Truck CT10
135 | 59900200 | PSI - Lexington KY
136 | 23300013 | Ready Mix USA - Chattanooga (Hudson Rd)
137 | 23300014 | Ready Mix USA - Chattanooga (Pelican Dr)
138 | 14700029 | Ready Mix USA - Knoxville (Neyland Dr)
139 | 18700004 | Ready Mix USA - Maynardville
140 | 13200004 | Ready Mix USA - Morristown
141 | 11300003 | Ready Mix USA - New Tazewell
142 | 10500005 | Ready Mix USA - Rockford
143 | 59900197 | Reinforced Earth - Waco, TX
144 | 59900101 | Rinker Materials - Como, MS
145 | 59900449 | Rinker Materials - Prentiss, MS
146 | 59900199 | Rinker Materials - West Memphis, AR (Pipe)
147 | 59900347 | Rinker Materials - West Memphis, AR (Precast)
148 | 43600003 | River City Concrete - Savannah
149 | 45500002 | River City Concrete - Selmer
150 | 39100001 | River City Concrete - Waynesboro
151 | 18200001 | Ross Prestress Concrete - Bristol
152 | 14700003 | Ross Prestress Concrete - Knoxville
153 | 36300017 | Screaming Eagle Ready Mix - Clarksville
154 | 25400004 | Smyrna Ready Mix - Athens
155 | 20600003 | Smyrna Ready Mix - Calhoun
156 | 23300009 | Smyrna Ready Mix - Chatt (Cromwell Rd)
157 | 23300010 | Smyrna Ready Mix - Chatt (E 39th)
158 | 36300016 | Smyrna Ready Mix - Clarksville
159 | 20600004 | Smyrna Ready Mix - Cleveland
160 | 36000010 | Smyrna Ready Mix - Columbia
161 | 27100012 | Smyrna Ready Mix - Cookeville
162 | 21800008 | Smyrna Ready Mix - Crossville
163 | 27200004 | Smyrna Ready Mix - Dayton
164 | 27700003 | Smyrna Ready Mix - Dunlap
165 | 39400003 | Smyrna Ready Mix - Franklin
166 | 38300011 | Smyrna Ready Mix - Gallatin
167 | 14700054 | Smyrna Ready Mix - Heiskell
168 | 35100001 | Smyrna Ready Mix - Hohenwald
169 | 14700034 | Smyrna Ready Mix - Knoxville
170 | 39500002 | Smyrna Ready Mix - Lebanon
171 | 21600003 | Smyrna Ready Mix - Manchester
172 | 28900009 | Smyrna Ready Mix - Morrison
173 | 37500008 | Smyrna Ready Mix - Murfreesboro
174 | 31900028 | Smyrna Ready Mix - Nashville (2nd Ave)
175 | 31900031 | Smyrna Ready Mix - Nashville (Visco Dr)
176 | 37400006 | Smyrna Ready Mix - Pleasant View
177 | 30200004 | Smyrna Ready Mix - Shelbyville
178 | 37500009 | Smyrna Ready Mix - Smyrna (Hickory Grove)
179 | 37500005 | Smyrna Ready Mix - Smyrna Herod Dr
180 | 25800003 | Smyrna Ready Mix - South Pittsburg
181 | 36000016 | Smyrna Ready Mix - Spring Hill
182 | 22600011 | Smyrna Ready Mix - Winchester
183 | 42300005 | Southern Concrete Prod - Dyersburg
184 | 45700011 | Southern Concrete Prod - Jackson
185 | 43900003 | Southern Concrete Prod - Lexington
186 | 42700003 | Southern Concrete Prod - Milan
187 | 34300004 | Southern Concrete Prod - New Johnsonville
188 | 44000005 | Southern Concrete Prod - Paris
189 | 46600003 | Southern Concrete Prod - Union City
190 | 59900201 | Standard Concrete Products - Atlanta GA
191 | 18200008 | Summers Taylor - Blountville
192 | 13000003 | Summers Taylor - Greeneville
193 | 14500002 | Summers Taylor - Jefferson City
194 | 19000006 | Summers Taylor - Johnson City
195 | 18200021 | Summers Taylor - Kingsport
196 | 13700002 | Summers Taylor - Mooresburg
197 | 45700010 | Thomson Prestress, LLC - Jackson
198 | 19000008 | Transit Mix - Johnson City
199 | 18200011 | Transit Mix - Kingsport
200 | 42000004 | Tri County Concrete - Parsons
201 | 59900213 | Tri-State Ready Mix - Byhalia MS
202 | 47900026 | Tri-State Ready Mix - Cordova
203 | 47900028 | Tri-State Ready Mix - Memphis (Ferrell Pkwy)
204 | 59900214 | Tri-State Ready Mix - Olive Branch MS
205 | 27200006 | Twin K Enterprises LLC - Dayton
206 | 17300006 | Twin K Enterprises LLC - Harriman
207 | 17600003 | Twin K Enterprises LLC - Oneida
208 | 23300026 | Twin K Enterprises LLC - Soddy Daisy
209 | 35900009 | Volunteer Concrete - Lewisburg
210 | 34300002 | Volunteer Ready Mix - Waverly
211 | 28900008 | Warrior PreCast LLC - Rock Island
212 | 48400001 | West TN Ready Mix - Covington
213 | 42400001 | West TN Ready Mix - Gallaway
214 | 47900055 | West TN Ready Mix - Memphis (Frayser Blvd)
215 | 42400009 | West TN Ready Mix - Piperton
216 |  | --
Note on F1: David Black: NO TOUCH
Note on B2: David Black: Keep this row blank
Note on C2: David Black: Keep this row blank
Note on F2: David Black: NO TOUCH
Note on F3: David Black: NO TOUCH

## CLASSES (hidden)
Index | Material | Description | Unit | Control Link | 1 | 1
1 |  |  |  | Mtrl Code | 0 | 0
2 | 604.01.001A | Class A | Cubic Yard | Mtrl Name
3 | 501.01.001CP-A | Class A Paving | Cubic Yard
4 | 604.01.001SF | Class A Slipform | Cubic Yard |  | UPDATES
5 | 604.01.001SF | Class A Slipform (Curb & Gutter) | Cubic Yard |  | 1. Right click -> Insert -> Table rows above (or delete -> Table Rows)
6 | 501.01.001CP | Class CP Paving | Square Yard |  | 2. Enter Material number and Description in appropriate column
7 | 604.01.001D | Class D | Cubic Yard |  | 3. Sort table alphabetically by Description
8 | 604.01.001DS | Class DS | Cubic Yard |  | 4. Reset Index numbers starting with 1 at top
9 | 604.01.001L | Class L | Cubic Yard |  | 5. Ensure that top row of table is blank (filling name cell with spaces will sort that row to top alphabetically)
10 | 615.01.001P | Class P | Linear Feet
11 | 615.01.001P_SCC | Class P SCC | Linear Feet |  | Table Name: CLASSES
12 | 604.01.001S | Class S | Cubic Yard
13 | 604.01.001SCC | Class SCC | Cubic Yard
14 | 604.01.00SH_SCC | Class SH SCC | Cubic Yard
15 | 604.01.001X | Class X | Cubic Yard
16 | 204.06.010 | Flowable Fill (Early Strength) | Cubic Yard
17 | 204.06.009 | Flowable Fill (Excavatable) | Cubic Yard
18 | 204.06.008 | Flowable Fill (General Use) | Cubic Yard
19 | 918.21.033 | Grout (Plain) | Cubic Feet
20 | 619.02.001 | PMC (Bridge Deck Overlay) | Square Yard
21 | 619.01.001 | PMC (Variable Depth) | Cubic Yard
22 | 622.03.001 | Shotcrete | Square Feet
23 |  | -
Note on G1: David Black: NO TOUCH
Note on G2: David Black: NO TOUCH
Note on G3: David Black: NO TOUCH

## CEMENT (hidden)
Index | Plant | Trade Name | Location | List | Control Link | 1 | 1
1 |  |  |  |  | PL Code | 0 | 0
2 | 59900255 | Argos | Mobile AL* | Argos - Mobile AL* | PL Name
3 | 59900253 | Argos | Altanta GA | Argos - Altanta GA
4 | 59900252 | Argos | Calera AL | Argos - Calera AL | Control Link | 1 | 1
5 | 59900254 | Argos | Harleyville SC | Argos - Harleyville SC | Mtrl Code | 0 | 0
6 | 59900256 | Argos | Newberry FL | Argos - Newberry FL | Mtrl Name
7 | 59900257 | Ash Grove | Foreman AR | Ash Grove - Foreman AR
8 | 59900259 | Buzzi Unicem | Cape Girardeau MO | Buzzi Unicem - Cape Girardeau MO |  | UPDATES
9 | 23300023 | Buzzi Unicem | Chattanooga TN | Buzzi Unicem - Chattanooga TN |  | 1. Right click -> Insert -> Table rows above (or delete -> Table Rows)
10 | 59900258 | Buzzi Unicem | Festus MO | Buzzi Unicem - Festus MO |  | 2. Enter Plant number, Trade name, and Location in appropriate column
11 | 59900260 | Buzzi Unicem | Greencastle IN | Buzzi Unicem - Greencastle IN |  | 3. Sort table alphabetically by List
12 | 59900261 | Buzzi Unicem | Pryor OK | Buzzi Unicem - Pryor OK |  | 4. Reset Index numbers starting with 1 at top
13 | 59900262 | Cemex | Clinchfield GA | Cemex - Clinchfield GA |  | 5. Ensure that top row of table is blank (filling name cell with spaces will sort that row to top alphabetically)
14 | 59900263 | Cemex | Demopolis AL | Cemex - Demopolis AL
15 | 14700052 | Cemex | Knoxville TN | Cemex - Knoxville TN |  | Table Name: CEMENT
16 | 31900071 | Cemex | Nashville Terminal (LafargeHolcim) | Cemex - Nashville Terminal (LafargeHolcim) |  | Table Name: CEMENT_MTRL
17 | 31900072 | Cemex | Nashville Terminal (Nuh Cement) | Cemex - Nashville Terminal (Nuh Cement)
18 | 59900265 | Continental | Buffalo IA | Continental - Buffalo IA
19 | 59900266 | Continental | Hannibal MO | Continental - Hannibal MO
20 | 59900353 | Continental | Memphis TN (Foreign) | Continental - Memphis TN (Foreign)
21 | 59900436 | Fairborne Cement Co | Xenia OH | Fairborne Cement Co - Xenia OH
22 | 59900267 | Giant Cement | Harleyville SC | Giant Cement - Harleyville SC
23 | 59900268 | Holcim | Bloomsdale MO | Holcim - Bloomsdale MO
24 | 59900273 | Holcim | Grand Chain IL | Holcim - Grand Chain IL
25 | 59900269 | Holcim | Holly Hill SC | Holcim - Holly Hill SC
26 | 59900270 | Holcim | Theodore AL | Holcim - Theodore AL
27 | 59900264 | Kosmos Cement Co | Louisville KY | Kosmos Cement Co - Louisville KY
28 | 59900271 | Lehigh | Leeds AL | Lehigh - Leeds AL
29 | 59900272 | Lehigh | Mitchell IN | Lehigh - Mitchell IN
30 | 59900274 | Lehigh | Speed IN | Lehigh - Speed IN
31 | 59900357 | Lehigh | Union Bridge MD | Lehigh - Union Bridge MD
32 | 59900278 | Martin Marietta Materials | Midlothian TX | Martin Marietta Materials - Midlothian TX
33 | 59900279 | National Cement | Ragland AL | National Cement - Ragland AL
34 | 59900472 | Ozinga - Port of New Orleans | New Orleans, LA | Ozinga - Port of New Orleans - New Orleans, LA
35 | 59900280 | Roanoke Cement | Troutville VA | Roanoke Cement - Troutville VA
36 | 59900282 | Texas Lehigh | Buda TX | Texas Lehigh - Buda TX
37 |  |  |  | -
Index | Material | Name
1
2 | 901.01.001 | Domestic (Type I)
3 | 901.01.002 | Foreign (Type I)
4 | 901.01.003 | Domestic (Type III)
5 | 901.01.004 | Blended Cement Type IS
6 | 901.01.005 | Blended Cement Type IL
7 | 901.01.006 | Blended Cement Type IP
8 |  | -
Note on H1: David Black: NO TOUCH
Note on H2: David Black: NO TOUCH
Note on H3: David Black: NO TOUCH

## FLY ASH (hidden)
Index | Plant | Trade Name | Location | List | Control Link | 1 | 1
1 |  |  |  |  | PL Code | 0 | 0
2 | 59900431 | Charah Inc | Centertown KY | Charah Inc - Centertown KY | PL Name | 0 | 0
3 | 59900320 | Charah Inc | Cincinnati OH | Charah Inc - Cincinnati OH
4 | 59900323 | Charah Inc | Jewett TX | Charah Inc - Jewett TX | Control Link | 1 | 1
5 | 59900305 | Charah Inc | Maysville KY | Charah Inc - Maysville KY | Mtrl Code | 0 | 0
6 | 59900287 | Charah Inc | Newark AR | Charah Inc - Newark AR | Mtrl Name
7 | 59900318 | Charah Inc | North Bend OH (Unit 7) | Charah Inc - North Bend OH (Unit 7)
8 | 59900319 | Charah Inc | North Bend OH (Unit 8) | Charah Inc - North Bend OH (Unit 8) |  | UPDATES
9 | 59900304 | Charah Inc | Petersburg IN | Charah Inc - Petersburg IN |  | 1. Right click -> Insert -> Table rows above (or delete -> Table Rows)
10 | 59900289 | Charah Inc | Redfield AR | Charah Inc - Redfield AR |  | 2. Enter Plant number, Trade name, and Location in appropriate column
11 | 59900283 | EM Resources LLC | Baldwin IL | EM Resources LLC - Baldwin IL |  | 3. Sort table alphabetically by List
12 | 59900297 | EM Resources LLC | Carrollton GA | EM Resources LLC - Carrollton GA |  | 4. Reset Index numbers starting with 1 at top
13 | 59900284 | EM Resources LLC | Festus MO | EM Resources LLC - Festus MO |  | 5. Ensure that top row of table is blank (filling name cell with spaces will sort that row to top alphabetically)
14 | 59900322 | EM Resources LLC | Franklin TX | EM Resources LLC - Franklin TX
15 | 59900369 | EM Resources LLC | Ghent KY | EM Resources LLC - Ghent KY |  | Table Name: FLY_ASH
16 | 59900285 | EM Resources LLC | Juliette GA | EM Resources LLC - Juliette GA |  | Table Name: FLY_ASH_MTRL
17 | 59900286 | EM Resources LLC | Labadie MO | EM Resources LLC - Labadie MO
18 | 59900321 | EM Resources LLC | Louisville KY | EM Resources LLC - Louisville KY
19 | 59900298 | EM Resources LLC | Marissa IL | EM Resources LLC - Marissa IL
20 | 59900299 | EM Resources LLC | Owensboro KY | EM Resources LLC - Owensboro KY
21 | 59900288 | EM Resources LLC | Quinton AL | EM Resources LLC - Quinton AL
22 | 59900290 | EM Resources LLC | Sikeston MO | EM Resources LLC - Sikeston MO
23 | 59900301 | EM Resources LLC | Tatum TX | EM Resources LLC - Tatum TX
24 | 59900302 | EM Resources LLC | Taylorsville GA | EM Resources LLC - Taylorsville GA
25 | 59900462 | EM Resources LLC | Underwood ND | EM Resources LLC - Underwood ND
26 | 59900303 | EM Resources LLC | Wilsonville AL | EM Resources LLC - Wilsonville AL
27 | 59900355 | Fly Ash Direct | Letart WV | Fly Ash Direct - Letart WV
28 | 59900356 | Fly Ash Direct | Winfield WV | Fly Ash Direct - Winfield WV
29 | 59900292 | LafargeHolcim | Oak Creek WI (Elm Rd) | LafargeHolcim - Oak Creek WI (Elm Rd)
30 | 59900293 | LafargeHolcim | Oak Creek WI (Oak Creek Power) | LafargeHolcim - Oak Creek WI (Oak Creek Power)
31 | 59900294 | LafargeHolcim | Pleasant Prarie WI | LafargeHolcim - Pleasant Prarie WI
32 | 59900477 | Ozinga | Springfield IL | Ozinga - Springfield IL
33 | 59900291 | Ozinga Cement | Joppa IL | Ozinga Cement - Joppa IL
34 | 59900295 | SEFA Group | Belews Creek NC | SEFA Group - Belews Creek NC
35 | 10100007 | SEFA Group | Clinton TN | SEFA Group - Clinton TN
36 | 59900307 | SEFA Group | Columbia SC | SEFA Group - Columbia SC
37 | 38100002 | SEFA Group | Cumberland City TN | SEFA Group - Cumberland City TN
38 | 59900479 | SEFA Group | Goldsboro NC | SEFA Group - Goldsboro NC
39 | 17300007 | SEFA Group | Harriman TN | SEFA Group - Harriman TN
40 | 59900426 | Separation Technologies | Madison IN | Separation Technologies - Madison IN
41 |  |  |  | -
Index | Material | Name
1
2 | 918.31.051 | Pozzolans (Fly Ash Class C)
3 | 918.31.052 | Pozzolans (Fly Ash Class F)
4 |  | -
Note on H1: David Black: NO TOUCH
Note on H2: David Black: NO TOUCH
Note on H3: David Black: NO TOUCH

## SLAG CEMENT (hidden)
Index | Plant | Trade Name | Location | List | Control Link | 1 | 1
1 |  |  |  |  | PL Code | 0 | 0
2 | 59900312 | Argos USA | Tampa FL | Argos USA - Tampa FL | PL Name
3 | 59900313 | Buzzi Unicem | Anshan City China | Buzzi Unicem - Anshan City China
4 | 59900314 | LafargeHolcim | Birmingham AL | LafargeHolcim - Birmingham AL | Control Link | 1 | 1
5 | 59900315 | LafargeHolcim | Chicago IL | LafargeHolcim - Chicago IL | Mtrl Code | 0 | 0
6 | 59900433 | LafargeHolcim | Theodore AL | LafargeHolcim - Theodore AL | Mtrl Name
7 | 59900316 | Lehigh | Cape Canaveral FL | Lehigh - Cape Canaveral FL
8 | 59900472 | Ozinga - Port of New Orleans | New Orleans, LA | Ozinga - Port of New Orleans - New Orleans, LA
9 | 59900317 | Skyway Cement | Chicago IL | Skyway Cement - Chicago IL |  | UPDATES
10 |  |  |  | - |  | 1. Right click -> Insert -> Table rows above (or delete -> Table Rows)
2. Enter Plant number, Trade name, and Location in appropriate column
3. Sort table alphabetically by List
Index | Material | Name |  |  |  | 4. Reset Index numbers starting with 1 at top
1 | [5 empty] | 5. Ensure that top row of table is blank (filling name cell with spaces will sort that row to top alphabetically)
2 | 918.31.054 | Slag Grade 100
3 | 918.31.055 | Slag Grade 120 |  |  |  | Table Name: SLAG_CEMENT
4 |  | - |  |  |  | Table Name: SLAG_CEMENT_MTRL
Note on H1: David Black: NO TOUCH
Note on H2: David Black: NO TOUCH
Note on H3: David Black: NO TOUCH

## WATER (hidden)
Index | Producer | Name | Control Link | 1 | 1
1 |  |  | PL Code | 0 | 0
2 | 99999998 | City Water | PL Name
3 | 99999999 | Well Water
4 |  | - |  | UPDATES
1. Right click -> Insert -> Table rows above (or delete -> Table Rows)
2. Enter Producer number and Name in appropriate column
3. Sort table alphabetically by Name
4. Reset Index numbers starting with 1 at top
5. Ensure that top row of table is blank (filling name cell with spaces will sort that row to top alphabetically)
Table Name: WATER
Note on F1: David Black: NO TOUCH
Note on F2: David Black: NO TOUCH
Note on F3: David Black: NO TOUCH

## AGGREGATE (hidden)
Index | Plant | Producer | Location | List | Control Link 1 | 1 | 1
1 |  |  |  |  | PL Code | 0 | 0
2 | 59900250 | Ahart Sand | Almo KY | Ahart Sand - Almo KY | PL Name
3 | 59900209 | Albany Quarry | Albany KY | Albany Quarry - Albany KY
4 | 59900430 | Alliance Sand | Florence AL | Alliance Sand - Florence AL | Control Link 1 | 1 | 1
5 | 59900180 | Alliance Sand | Huntsville AL | Alliance Sand - Huntsville AL | Mtrl Code | 0 | 0
6 | 59900325 | Alliance Sand | Luka MS | Alliance Sand - Luka MS | Mtrl Name
7 | 59900146 | Alliance Sand | Phil Campbell AL | Alliance Sand - Phil Campbell AL
8 | 59900247 | Alliance Sand (Port of Decatur) | Decatur AL | Alliance Sand (Port of Decatur) - Decatur AL
9 | 59900326 | Alliance Sand (State Docks Port) | Decatur AL | Alliance Sand (State Docks Port) - Decatur AL
10 | 59900328 | APAC | Sardis MS | APAC - Sardis MS | Control Link 2 | 1 | 1
11 | 59900481 | APAC (Bacco Sand & Gravel) | Columbus MS | APAC (Bacco Sand & Gravel) - Columbus MS | PL Code | 0
12 | 59900057 | APAC Brickey's Stone | Bloomsdale MO | APAC Brickey's Stone - Bloomsdale MO |  |  | 0
13 | 36300012 | Arcosa | Clarksville | Arcosa - Clarksville | PL Name
14 | 59900137 | Arcosa | Grand Rivers KY | Arcosa - Grand Rivers KY
15 | 59900469 | Arcosa Aggregates | Hattiesburg MS | Arcosa Aggregates - Hattiesburg MS
16 | 59900435 | Arcosa Lightweight | Brooks KY | Arcosa Lightweight - Brooks KY | Control Link 2 | 1
17 | 59900107 | Barrett Paving Materials Inc | Fairborn OH | Barrett Paving Materials Inc - Fairborn OH | Mtrl Code | 0 | 1
18 | 59900471 | Barrett Paving Materials Inc | West Carrollton OH | Barrett Paving Materials Inc - West Carrollton OH | Mtrl Name |  | 0
19 | 59900001 | Blue Water Industries | Abingdon VA | Blue Water Industries - Abingdon VA
20 | 18200002 | Blue Water Industries | Blountville | Blue Water Industries - Blountville
21 | 19000002 | Blue Water Industries | Elizabethton | Blue Water Industries - Elizabethton
22 | 15300001 | Blue Water Industries | Greenback | Blue Water Industries - Greenback
23 | 14700002 | Blue Water Industries | Heiskell | Blue Water Industries - Heiskell | Control Link 3 | 1
24 | 14500001 | Blue Water Industries | Jefferson City | Blue Water Industries - Jefferson City | PL Code | 0 | 1
25 | 19000001 | Blue Water Industries | Jonesborough | Blue Water Industries - Jonesborough | PL Name |  | 0
26 | 14700001 | Blue Water Industries | Knoxville John Sevier Hwy | Blue Water Industries - Knoxville John Sevier Hwy
27 | 39500014 | Blue Water Industries | Lebanon | Blue Water Industries - Lebanon | Control Link 3 | 1
28 | 14700005 | Blue Water Industries | Mascot | Blue Water Industries - Mascot | Mtrl Code | 0 | 1
29 | 37500015 | Blue Water Industries | Murfreesboro | Blue Water Industries - Murfreesboro | Mtrl Name |  | 0
30 | 12900001 | Blue Water Industries | Rutledge | Blue Water Industries - Rutledge
31 | 37500016 | Blue Water Industries | Smyrna | Blue Water Industries - Smyrna
32 | 18600001 | Blue Water Industries | Unicoi | Blue Water Industries - Unicoi
33 | 11000001 | Blue Water Industries | Watauga | Blue Water Industries - Watauga
34 | 14500008 | Blue Water Industries (Mossy Creek Mining) | Jefferson City | Blue Water Industries (Mossy Creek Mining) - Jefferson City | Control Link 4 | 1
35 | 59900056 | Brenda Kay Sand, LLC | Benton MO | Brenda Kay Sand, LLC - Benton MO | PL Code | 0 | 1
36 | 59900234 | Brown Brothers Sand Co | Junction City GA | Brown Brothers Sand Co - Junction City GA | PL Name |  | 0
37 | 59900351 | Butler Sand | Butler GA | Butler Sand - Butler GA
38 | 59900081 | Capital Sand Company | Harrisburg AR | Capital Sand Company - Harrisburg AR | Control Link 4 | 1
39 | 59900183 | Carolina Stalite | Gold Hill NC | Carolina Stalite - Gold Hill NC | Mtrl Code | 0 | 1
40 | 59900210 | Charles Deweese Construction | Franklin KY | Charles Deweese Construction - Franklin KY | Mtrl Name |  | 0
41 | 27000002 | Copperhill Industries | Copperhill | Copperhill Industries - Copperhill
42 | 59900336 | Couch Aggregates | Jackson AL | Couch Aggregates - Jackson AL
43 | 45700004 | Delta Contracting | Jackson | Delta Contracting - Jackson
44 | 59900450 | Dickerson & Bowen | Brookhaven MS | Dickerson & Bowen - Brookhaven MS | Control Link 5 | 1
45 | 27700001 | Dunlap Sand & Gravel | Dunlap | Dunlap Sand & Gravel - Dunlap | PL Code | 0 | 1
46 | 27700002 | Dunlap Stone | Dunlap | Dunlap Stone - Dunlap | PL Name |  | 0
47 | 25800001 | Dunlap Stone | Jasper | Dunlap Stone - Jasper
48 | 20400001 | Dunlap Stone | Pikeville | Dunlap Stone - Pikeville | Control Link 5 | 1
49 | 11300007 | Duracap Materials LLC (Goins Hollow) | Tazewell | Duracap Materials LLC (Goins Hollow) - Tazewell | Mtrl Code | 0 | 1
50 | 59900077 | Foley Materials | Montgomery AL | Foley Materials - Montgomery AL | Mtrl Name |  | 0
51 | 59900194 | Foley Products Co | Phenix City AL Brickyard Plant | Foley Products Co - Phenix City AL Brickyard Plant
52 | 40300001 | Ford Construction | Camden (Camden Gravel) | Ford Construction - Camden (Camden Gravel)
53 | 42300001 | Ford Construction | Dyersburg (Choctaw) | Ford Construction - Dyersburg (Choctaw)
54 | 46600002 | Ford Construction | Troy | Ford Construction - Troy
55 | 59900063 | Ford Construction | Wingo KY (Water Valley) | Ford Construction - Wingo KY (Water Valley)
56 | 47900008 | Fullen Dock and Warehouse | Memphis | Fullen Dock and Warehouse - Memphis |  | UPDATES (Aggregate)
57 | 59900097 | Gaddie Shamrock | Albany KY Aggregate | Gaddie Shamrock - Albany KY Aggregate |  | 1. Right click -> Insert -> Table rows above (or delete -> Table Rows)
58 | 59900442 | Greenbriar Sand | Madison GA | Greenbriar Sand - Madison GA |  | 2. Enter Plant number, Producer name, and Location in appropriate column
59 | 31900063 | Hailey's Harbor (Pine Bluff Sand) | Nashville | Hailey's Harbor (Pine Bluff Sand) - Nashville |  | 3. Sort table alphabetically by List
60 | 48400007 | Hal Coffey Contracting, LLC | Covington | Hal Coffey Contracting, LLC - Covington |  | 4. Reset Index numbers starting with 1 at top
61 | 59900106 | Harrison Construction | Cherokee NC | Harrison Construction - Cherokee NC |  | 5. Ensure that top row of table is blank (filling name cell with spaces will sort that row to top alphabetically)
62 | 59900027 | Harrison Construction | Hayesville NC | Harrison Construction - Hayesville NC
63 | 59900003 | Harrison Construction | Waynesville NC | Harrison Construction - Waynesville NC |  | Table Name: AGG
64 | 59900484 | Heidelberg Materials | Elkton KY | Heidelberg Materials - Elkton KY
65 | 59900094 | Heidelberg Materials | Gaston SC | Heidelberg Materials - Gaston SC
66 | 59900038 | Heidelberg Materials | Russellville KY | Heidelberg Materials - Russellville KY
67 | 59900425 | Heidelberg Materials | Somerset KY | Heidelberg Materials - Somerset KY
68 | 59900039 | Heidelberg Materials | Woodburn KY | Heidelberg Materials - Woodburn KY
69 | 59900009 | Hinkle Contracting | Ewing VA | Hinkle Contracting - Ewing VA |  | UPDATES (Coarse Aggregate material codes)
70 | 10700002 | Hinkle Contracting | Jellico Stone Co. | Hinkle Contracting - Jellico Stone Co. |  | 1. Right click -> Insert -> Table rows above (or delete -> Table Rows)
71 | 59900248 | Hinkle Contracting | Lake Cumberland KY | Hinkle Contracting - Lake Cumberland KY |  | 2. Enter Material Code and Material Name in appropriate column
72 | 59900102 | Hinkle Contracting | Paris KY | Hinkle Contracting - Paris KY |  | 3. Sort table alphabetically by Material Name
73 | 59900483 | Holcim (Rappahannock Farms) | King George VA | Holcim (Rappahannock Farms) - King George VA |  | 4. Reset Index numbers starting with 1 at top
74 | 59900465 | Holcim Aggregates | Cave in Rock IL | Holcim Aggregates - Cave in Rock IL |  | 5. Ensure that top row of table is blank (filling name cell with spaces will sort that row to top alphabetically)
75 | 11500006 | Hommell Limestone | Newport | Hommell Limestone - Newport
76 | 31900062 | Hoover | Old Hickory | Hoover - Old Hickory |  | Table Name: AGG_COARSE
77 | 43600008 | J Hamm Construction | Crump (Volunteer Bridge) | J Hamm Construction - Crump (Volunteer Bridge)
78 | 27100021 | Jamestown Stone LLC | Jamestown TN | Jamestown Stone LLC - Jamestown TN
79 | 14500006 | Jefferson County Hwy Dept | Dandridge | Jefferson County Hwy Dept - Dandridge
80 | 43600011 | K&S Sand & Gravel | Adamsville | K&S Sand & Gravel - Adamsville
81 | 45500006 | K&S Sand & Gravel | Stantonville | K&S Sand & Gravel - Stantonville
82 | 59900070 | Lafarge | Smithland KY | Lafarge - Smithland KY |  | UPDATES (Fine Aggregate material codes)
83 | 21800005 | Lhoist North America | Crab Orchard | Lhoist North America - Crab Orchard |  | 1. Right click -> Insert -> Table rows above (or delete -> Table Rows)
84 | 59900485 | Luck Stone | Fredericksburg VA | Luck Stone - Fredericksburg VA |  | 2. Enter Material Code and Material Name in appropriate column
85 | 59900068 | Martin Marietta | Black Rock AR | Martin Marietta - Black Rock AR |  | 3. Sort table alphabetically by Material Name
86 | 59900464 | Martin Marietta | Bowling Green KY (North) | Martin Marietta - Bowling Green KY (North) |  | 4. Reset Index numbers starting with 1 at top
87 | 59900461 | Martin Marietta | Bowling Green KY (South) | Martin Marietta - Bowling Green KY (South) |  | 5. Ensure that top row of table is blank (filling name cell with spaces will sort that row to top alphabetically)
88 | 25400006 | Martin Marietta | Calhoun | Martin Marietta - Calhoun
89 | 23300008 | Martin Marietta | Chattanooga | Martin Marietta - Chattanooga |  | Table Name: AGG_FINE
90 | 59900113 | Martin Marietta | Dallas GA | Martin Marietta - Dallas GA
91 | 59900439 | Martin Marietta | Douglasville GA | Martin Marietta - Douglasville GA
92 | 59900438 | Martin Marietta | Junction City GA | Martin Marietta - Junction City GA
93 | 59900227 | Martin Marietta | Macon GA | Martin Marietta - Macon GA
94 | 59900424 | Martin Marietta | Malvern AR | Martin Marietta - Malvern AR
95 | 47900017 | Martin Marietta | Memphis | Martin Marietta - Memphis
96 | 59900440 | Martin Marietta | Red Oak GA | Martin Marietta - Red Oak GA
97 | 42700005 | Martin Paving | Medina | Martin Paving - Medina
98 | 14600004 | Maymead | Mountain City | Maymead - Mountain City
99 | 47900025 | Memphis Stone & Gravel | Arlington | Memphis Stone & Gravel - Arlington
100 | 59900164 | Memphis Stone & Gravel | Senatobia MS | Memphis Stone & Gravel - Senatobia MS
101 | 59900219 | Memphis Stone & Gravel | Southaven MS | Memphis Stone & Gravel - Southaven MS
102 | 47900029 | Metro Materials | Memphis (Rozelle St) | Metro Materials - Memphis (Rozelle St)
103 | 59900078 | Mid South Construction | Hickory KY | Mid South Construction - Hickory KY
104 | 29300003 | Middle Tennessee Limestone | Doyle | Middle Tennessee Limestone - Doyle
105 | 59900111 | Midsouth Aggregate | Dallas GA | Midsouth Aggregate - Dallas GA
106 | 59900099 | Midsouth Aggregate | Ringgold GA | Midsouth Aggregate - Ringgold GA
107 | 23300017 | Midsouth Aggregate | Tiftonia | Midsouth Aggregate - Tiftonia
108 | 26700005 | Midsouth Aggregates Sand Products | Monterey | Midsouth Aggregates Sand Products - Monterey
109 | 11500009 | Newport Sand & Gravel | Newport | Newport Sand & Gravel - Newport
110 | 59900193 | Nugent Sand | Milton KY | Nugent Sand - Milton KY
111 | 59900162 | Nugent Sand Co | Lexington KY | Nugent Sand Co - Lexington KY
112 | 27100020 | Panther Enterprises LLC | Buffalo Valley TN | Panther Enterprises LLC - Buffalo Valley TN
113 | 44000002 | Paris Sand and Gravel* | Buchanan | Paris Sand and Gravel* - Buchanan
114 | 36300007 | Pine Bluff Sand & Gravel | Clarksville | Pine Bluff Sand & Gravel - Clarksville
115 | 59900237 | Pine Bluff Sand & Gravel | Decatur AL | Pine Bluff Sand & Gravel - Decatur AL
116 | 31900013 | Pine Bluff Sand & Gravel | Nashville | Pine Bluff Sand & Gravel - Nashville
117 | 31900010 | Pine Bluff Sand & Gravel | Nashville West | Pine Bluff Sand & Gravel - Nashville West
118 | 34300001 | Pine Bluff Sand & Gravel | New Johnsonville | Pine Bluff Sand & Gravel - New Johnsonville
119 | 59900080 | Pine Bluff Sand & Gravel | Salem KY | Pine Bluff Sand & Gravel - Salem KY
120 | 10700008 | Potter Southeast Stone | Lafollette | Potter Southeast Stone - Lafollette
121 | 59900460 | Powell Valley Stone | Pennington Gap, VA | Powell Valley Stone - Pennington Gap, VA
122 | 14700064 | PRI Aggregates | Knoxville | PRI Aggregates - Knoxville
123 | 59900192 | Redland Sand | Watkinsville GA | Redland Sand - Watkinsville GA
124 | 59900475 | Reeves | Blacksburg, SC | Reeves - Blacksburg, SC
125 | 27100011 | Rogers Group | Algood | Rogers Group - Algood
126 | 26700004 | Rogers Group | Allons/Livingston | Rogers Group - Allons/Livingston
127 | 34100001 | Rogers Group | Bon Aqua | Rogers Group - Bon Aqua
128 | 59900240 | Rogers Group | Bullitt Co. Shepherdsville KY | Rogers Group - Bullitt Co. Shepherdsville KY
129 | 59900045 | Rogers Group | Cadiz KY | Rogers Group - Cadiz KY
130 | 10700003 | Rogers Group | Caryville | Rogers Group - Caryville
131 | 36000013 | Rogers Group | Columbia | Rogers Group - Columbia
132 | 27100004 | Rogers Group | Cookeville | Rogers Group - Cookeville
133 | 22600003 | Rogers Group | Cowan | Rogers Group - Cowan
134 | 37400011 | Rogers Group | Cross Plains Rockhouse Rd | Rogers Group - Cross Plains Rockhouse Rd
135 | 27200003 | Rogers Group | Dayton | Rogers Group - Dayton
136 | 30200003 | Rogers Group | Deason (Shelbyville) | Rogers Group - Deason (Shelbyville)
137 | 25400008 | Rogers Group | Englewood | Rogers Group - Englewood
138 | 35200005 | Rogers Group | Fayetteville | Rogers Group - Fayetteville
139 | 24400001 | Rogers Group | Gainesboro | Rogers Group - Gainesboro
140 | 38300013 | Rogers Group | Gallatin | Rogers Group - Gallatin
141 | 38000003 | Rogers Group | Gordonsville | Rogers Group - Gordonsville
142 | 17300004 | Rogers Group | Harriman | Rogers Group - Harriman
143 | 21600006 | Rogers Group | Hillsboro | Rogers Group - Hillsboro
144 | 59900096 | Rogers Group | Hopkinsville KY | Rogers Group - Hopkinsville KY
145 | 10700005 | Rogers Group | Jacksboro (Lafollette) | Rogers Group - Jacksboro (Lafollette)
146 | 59900115 | Rogers Group | Lacey's Springs AL | Rogers Group - Lacey's Springs AL
147 | 35000002 | Rogers Group | Lawrenceburg | Rogers Group - Lawrenceburg
148 | 32800005 | Rogers Group | Lewisburg | Rogers Group - Lewisburg
149 | 22100003 | Rogers Group | Liberty | Rogers Group - Liberty
150 | 36800003 | Rogers Group | Linden (Pine Bluff Sand) | Rogers Group - Linden (Pine Bluff Sand)
151 | 36800002 | Rogers Group | Linden (TN River S&G) | Rogers Group - Linden (TN River S&G)
152 | 26700003 | Rogers Group | Livingston | Rogers Group - Livingston
153 | 28900004 | Rogers Group | McMinnville | Rogers Group - McMinnville
154 | 27100009 | Rogers Group | Monterey | Rogers Group - Monterey
155 | 37500012 | Rogers Group | Murfreesboro | Rogers Group - Murfreesboro
156 | 31900070 | Rogers Group | Nashville (Resale Yard) | Rogers Group - Nashville (Resale Yard)
157 | 31900048 | Rogers Group | Nashville Whites Creek | Rogers Group - Nashville Whites Creek
158 | 10100006 | Rogers Group | Oak Ridge | Rogers Group - Oak Ridge
159 | 22500002 | Rogers Group | Pall Mall | Rogers Group - Pall Mall
160 | 35900004 | Rogers Group | Pottsville | Rogers Group - Pottsville
161 | 32800004 | Rogers Group | Pulaski | Rogers Group - Pulaski
162 | 31900035 | Rogers Group | Reostone Nashville | Rogers Group - Reostone Nashville
163 | 30200002 | Rogers Group | Shelbyville Hwy 41A | Rogers Group - Shelbyville Hwy 41A
164 | 29300004 | Rogers Group | Sparta | Rogers Group - Sparta
165 | 11300008 | Rogers Group | Speedwell (Claiborne Quarry) | Rogers Group - Speedwell (Claiborne Quarry)
166 | 59900116 | Rogers Group | Tanner AL | Rogers Group - Tanner AL
167 | 59900229 | Rogers Group | West Huntsville AL | Rogers Group - West Huntsville AL
168 | 59900341 | Rogers Group* | Hollywood AL | Rogers Group* - Hollywood AL
169 | 25800002 | Rogers Group* | Monteagle | Rogers Group* - Monteagle
170 | 59900019 | Salem Stone LLC | Wytheville VA | Salem Stone LLC - Wytheville VA
171 | 43600012 | Saltillo Sand & Gravel | Sardis | Saltillo Sand & Gravel - Sardis
172 | 59900135 | Slats Lucas Quarry | Salem KY | Slats Lucas Quarry - Salem KY
173 | 59900344 | Snyder Co. - Allegheny | Slippery Rock PA | Snyder Co. - Allegheny - Slippery Rock PA
174 | 59900451 | Southern Aggregates | Columbia MS | Southern Aggregates - Columbia MS
175 | 21800012 | SRM Materials | Crab Orchard | SRM Materials - Crab Orchard
176 | 37500023 | SRM Materials | Smyrna | SRM Materials - Smyrna
177 | 20800003 | SRM Materials | Woodbury | SRM Materials - Woodbury
178 | 22600005 | SRM Materials (Monteagle Sand) | Sewanee | SRM Materials (Monteagle Sand) - Sewanee
179 | 59900108 | Standard Construction | Byhalia MS | Standard Construction - Byhalia MS
180 | 47900041 | Standard Construction | Collierville | Standard Construction - Collierville
181 | 59900337 | Standard Construction | Como MS | Standard Construction - Como MS
182 | 47900043 | Standard Construction | Millington | Standard Construction - Millington
183 | 59900492 | Standard Construction | Olive Branch MS | Standard Construction - Olive Branch MS
184 | 45500003 | Standard Construction | Stantonville | Standard Construction - Stantonville
185 | 20800002 | Stones River Quarry | Woodbury | Stones River Quarry - Woodbury
186 | 22600010 | Tinsley Limestone Products | Decherd | Tinsley Limestone Products - Decherd
187 | 43600010 | Tomahawk Materials | Crump | Tomahawk Materials - Crump
188 | 59900085 | Tower Rock Stone | St. Genevieve MO | Tower Rock Stone - St. Genevieve MO
189 | 13000004 | Transportation Tech LLC | Greeneville | Transportation Tech LLC - Greeneville
190 | 59900222 | Trap Rock & Granite Quarries | Ironton MS | Trap Rock & Granite Quarries - Ironton MS
191 | 23100001 | Tri County Stone | Morrison | Tri County Stone - Morrison
192 | 14700024 | Tube City IMS | Knoxville | Tube City IMS - Knoxville
193 | 34300003 | Volunteer Materials | Hurricane Mills | Volunteer Materials - Hurricane Mills
194 | 35900006 | Volunteer Materials | Lewisburg | Volunteer Materials - Lewisburg
195 | 59900428 | Vulcan Materials | Adairsville GA | Vulcan Materials - Adairsville GA
196 | 25400005 | Vulcan Materials | Athens | Vulcan Materials - Athens
197 | 59900033 | Vulcan Materials | Blairsville GA | Vulcan Materials - Blairsville GA
198 | 18200014 | Vulcan Materials | Bristol Hwy 11 West | Vulcan Materials - Bristol Hwy 11 West
199 | 59900190 | Vulcan Materials | Buford GA Friendship | Vulcan Materials - Buford GA Friendship
200 | 59900231 | Vulcan Materials | Calera AL | Vulcan Materials - Calera AL
201 | 59900112 | Vulcan Materials | Cartersville GA | Vulcan Materials - Cartersville GA
202 | 23300016 | Vulcan Materials | Chattanooga | Vulcan Materials - Chattanooga
203 | 59900089 | Vulcan Materials | Cherokee AL | Vulcan Materials - Cherokee AL
204 | 36300011 | Vulcan Materials | Clarksville | Vulcan Materials - Clarksville
205 | 20600007 | Vulcan Materials | Cleveland | Vulcan Materials - Cleveland
206 | 36000012 | Vulcan Materials | Columbia | Vulcan Materials - Columbia
207 | 27100013 | Vulcan Materials | Cookeville | Vulcan Materials - Cookeville
208 | 59900235 | Vulcan Materials | Dalton GA | Vulcan Materials - Dalton GA
209 | 27200005 | Vulcan Materials | Dayton | Vulcan Materials - Dayton
210 | 32200005 | Vulcan Materials | Dickson | Vulcan Materials - Dickson
211 | 47900059 | Vulcan Materials | East Memphis Rail Yard | Vulcan Materials - East Memphis Rail Yard
212 | 59900034 | Vulcan Materials | Elijay GA | Vulcan Materials - Elijay GA
213 | 59900023 | Vulcan Materials | Enka NC | Vulcan Materials - Enka NC
214 | 59900368 | Vulcan Materials | Falkville AL | Vulcan Materials - Falkville AL
215 | 39400006 | Vulcan Materials | Franklin | Vulcan Materials - Franklin
216 | 59900090 | Vulcan Materials | Grand Rivers KY | Vulcan Materials - Grand Rivers KY
217 | 13000005 | Vulcan Materials | Greeneville Greystone Rd | Vulcan Materials - Greeneville Greystone Rd
218 | 13000006 | Vulcan Materials | Greeneville Lonesome Pine Rd | Vulcan Materials - Greeneville Lonesome Pine Rd
219 | 59900117 | Vulcan Materials | Helena AL | Vulcan Materials - Helena AL
220 | 31900041 | Vulcan Materials | Hermitage | Vulcan Materials - Hermitage
221 | 40300005 | Vulcan Materials | Holladay | Vulcan Materials - Holladay
222 | 18200015 | Vulcan Materials | Kingsport | Vulcan Materials - Kingsport
223 | 14700040 | Vulcan Materials | Knoxville Everett Rd | Vulcan Materials - Knoxville Everett Rd
224 | 14700041 | Vulcan Materials | Knoxville Riverside Dr | Vulcan Materials - Knoxville Riverside Dr
225 | 17800004 | Vulcan Materials | Kodak | Vulcan Materials - Kodak
226 | 59900151 | Vulcan Materials | LaGrange GA | Vulcan Materials - LaGrange GA
227 | 39500013 | Vulcan Materials | Lebanon Murfreesboro Rd | Vulcan Materials - Lebanon Murfreesboro Rd
228 | 59900161 | Vulcan Materials | Lexington KY Manchester St | Vulcan Materials - Lexington KY Manchester St
229 | 59900189 | Vulcan Materials | Lexington KY Richmond Rd | Vulcan Materials - Lexington KY Richmond Rd
230 | 59900152 | Vulcan Materials | Lithia Springs GA | Vulcan Materials - Lithia Springs GA
231 | 10500009 | Vulcan Materials | Loudon County Quarry | Vulcan Materials - Loudon County Quarry
232 | 59900091 | Vulcan Materials | Macon GA | Vulcan Materials - Macon GA
233 | 10500007 | Vulcan Materials | Maryville | Vulcan Materials - Maryville
234 | 18700003 | Vulcan Materials | Maynardville | Vulcan Materials - Maynardville
235 | 47900046 | Vulcan Materials | Memphis | Vulcan Materials - Memphis
236 | 27100010 | Vulcan Materials | Monterey Sand | Vulcan Materials - Monterey Sand
237 | 13200006 | Vulcan Materials | Morristown | Vulcan Materials - Morristown
238 | 31900042 | Vulcan Materials | Nashville Danley Plant | Vulcan Materials - Nashville Danley Plant
239 | 31900043 | Vulcan Materials | Nashville River Rd | Vulcan Materials - Nashville River Rd
240 | 59900191 | Vulcan Materials | Newnan GA (Madras) | Vulcan Materials - Newnan GA (Madras)
241 | 11500010 | Vulcan Materials | Newport | Vulcan Materials - Newport
242 | 42000005 | Vulcan Materials | Parsons | Vulcan Materials - Parsons
243 | 37400001 | Vulcan Materials | Pleasant View | Vulcan Materials - Pleasant View
244 | 20800001 | Vulcan Materials | Readyville | Vulcan Materials - Readyville
245 | 13700008 | Vulcan Materials | Rogersville | Vulcan Materials - Rogersville
246 | 43600007 | Vulcan Materials | Savannah | Vulcan Materials - Savannah
247 | 59900243 | Vulcan Materials | Scottsboro AL | Vulcan Materials - Scottsboro AL
248 | 17800005 | Vulcan Materials | Sevierville | Vulcan Materials - Sevierville
249 | 30200005 | Vulcan Materials | Shelbyville | Vulcan Materials - Shelbyville
250 | 37400002 | Vulcan Materials | Springfield | Vulcan Materials - Springfield
251 | 16200002 | Vulcan Materials | Sweetwater | Vulcan Materials - Sweetwater
252 | 11300005 | Vulcan Materials | Tazewell | Vulcan Materials - Tazewell
253 | 59900182 | Vulcan Materials | Trinity AL | Vulcan Materials - Trinity AL
254 | 39100003 | Wayne Co Rock | Waynesboro | Wayne Co Rock - Waynesboro
255 | 17800010 | Whaley Materials | Kodak | Whaley Materials - Kodak
256 | 20600009 | Wright Bros | Old Fort | Wright Bros - Old Fort
257 |  |  |  | -
Index | Material Code | Material Name
1
2 | 903.03.011 | Crush Stone #4
3 | 903.03.012 | Crush Stone #467
4 | 903.03.013 | Crush Stone #5
5 | 903.03.015 | Crush Stone #57
6 | 903.03.017 | Crush Stone #67
7 | 903.03.019 | Crush Stone #7
8 | 903.03.020 | Crush Stone #78
9 | 903.03.021 | Crush Stone #8
10 | 903.03.022 | Crush Stone #89
11 | 903.03.023 | Crush Stone #9
12 | 903.03.049 | Gravel #4
13 | 903.03.050 | Gravel #467
14 | 903.03.053 | Gravel #57
15 | 903.03.055 | Gravel #67
16 | 903.03.057 | Gravel #7
17 | 903.03.058 | Gravel #78
18 | 903.03.059 | Gravel #8
19 | 903.03.060 | Gravel #89
20 | 903.03.061 | Gravel #9
21 | 903.19.132 | Lightweight
22 | 903.19.135 | Lightweight Surf Agg
23 | 903.19.136 | Surf Agg Sandstone
24 | 903.11.127 | Surf Agg Ty 1 Limestone(#4)
25 | 903.11.128 | Surf Agg Ty 1 Limestone(#467)
26 | 903.11.129 | Surf Agg Ty 1 Limestone(#57)
27 | 903.11.130 | Surf Agg Ty 1 Limestone(#67)
28 | 903.11.131 | Surf Agg Ty 2 Limestone(#4)
29 | 903.11.132 | Surf Agg Ty 2 Limestone(#467)
30 | 903.11.133 | Surf Agg Ty 2 Limestone(#57)
31 | 903.11.134 | Surf Agg Ty 2 Limestone(#67)
32 | 903.11.135 | Surf Agg Ty 3 Limestone(#4)
33 | 903.11.136 | Surf Agg Ty 3 Limestone(#467)
34 | 903.11.137 | Surf Agg Ty 3 Limestone(#57)
35 | 903.11.138 | Surf Agg Ty 3 Limestone(#67)
36 | 903.11.139 | Surf Agg Ty 4 Limestone(#4)
37 | 903.11.140 | Surf Agg Ty 4 Limestone(#467)
38 | 903.11.141 | Surf Agg Ty 4 Limestone(#57)
39 | 903.11.142 | Surf Agg Ty 4 Limestone(#67)
40 | 903.11.123 | Surf Agg Gneiss (#4)
41 | 903.11.124 | Surf Agg Gneiss (#467)
42 | 903.11.125 | Surf Agg Gneiss (#57)
43 | 903.11.126 | Surf Agg Gneiss (#67)
44 | 903.11.115 | Surf Agg Granite (#4)
45 | 903.11.116 | Surf Agg Granite (#467)
46 | 903.11.117 | Surf Agg Granite (#57)
47 | 903.11.118 | Surf Agg Granite (#67)
48 | 903.11.111 | Surf Agg Gravel (#4)
49 | 903.11.112 | Surf Agg Gravel (#467)
50 | 903.11.113 | Surf Agg Gravel (#57)
51 | 903.11.114 | Surf Agg Gravel (#67)
52 | 903.11.119 | Surf Agg Quartzite (#4)
53 | 903.11.120 | Surf Agg Quartzite (#467)
54 | 903.11.121 | Surf Agg Quartzite (#57)
55 | 903.11.122 | Surf Agg Quartzite (#67)
56 | 903.11.107 | Surf Agg Slag (#4)
57 | 903.11.108 | Surf Agg Slag (#467)
58 | 903.11.109 | Surf Agg Slag (#57)
59 | 903.11.110 | Surf Agg Slag (#67)
60 |  | -
Index | Material Code | Material Name
1
2 | 903.01.003 | Manufactured Sand
3 | 903.01.004 | Natural Sand
4 |  | -
Note on H1: David Black: NO TOUCH
Note on H2: David Black: NO TOUCH
Note on H3: David Black: NO TOUCH
Note on H11: David Black: NO TOUCH
Note on H12: David Black: NO TOUCH
Note on H14: David Black: NO TOUCH
Note on H24: David Black: NO TOUCH
Note on H25: David Black: NO TOUCH
Note on H26: David Black: NO TOUCH
Note on H35: David Black: NO TOUCH
Note on H36: David Black: NO TOUCH
Note on H37: David Black: NO TOUCH
Note on H45: David Black: NO TOUCH
Note on H46: David Black: NO TOUCH
Note on H47: David Black: NO TOUCH