## Calculations
Measurements in Inches
Catch Basin Inside Width | 48
Cath Basin Wall Thickness | 8
Inside Diameter of Pipe | 18
Minimum Depth of Cover | 23
Slope (X:1) | 24
Minumim Design Depth | 3.9034

## Documentation
Calculated values for this example:
θ = (1/24) = 2.386 °
Cutout = inside diameter of pipe + 2* pipe wall thickness + 2 inches = 25"
Assume that the pipe is centered in the cutout area. The "padding" under the pipe is half the difference between the cutout and the vertical diameter of the pipe.
Vertical diameter = (Inside diamter of pipe + 2*pipe wall thickness) / cos(θ) = 23.02"
Padding = (Cutout - Vertical diameter) /2 = 0.99"
(1) Minimum cover + Cutout - Padding - > Point A = 47.01"
(2) Point A - (Pipe wall thickness)/Cos(θ) - > Point B = 44.51"
(3) Point B + (CB wall thickness + CB inside width)*tan(θ) - > Point C = 46.84"
Minimum design depth = 46.84 / 12 = 3.90 ft
Calculated values for this example:
θ = 𝒕𝒂𝒏^(−𝟏) (1/24) = 2.386 °
Cutout = inside diameter of pipe + 2* pipe wall thickness + 2 inches = 25"
Assume that the pipe is centered in the cutout area. The "padding" under the pipe is half the difference between the cutout and the vertical diameter of the pipe.
Vertical diameter = (Inside diamter of pipe + 2*pipe wall thickness) / cos(θ) = 23.02"
Padding = (Cutout - Vertical diameter) /2 = 0.99"
(1) Minimum cover + Cutout - Padding - > Point A = 47.01"
(2) Point A - (Pipe wall thickness)/Cos(θ) - > Point B = 44.51"
(3) Point B + (CB wall thickness + CB inside width)*tan(θ) - > Point C = 46.84"
Minimum design depth = 46.84 / 12 = 3.90 ft
Variables and their values for this example:
Catch Basin Width = 48"
Catch Basin Wall Thickness = 8"
Minumum Cover = 23"
Cutout = 25"
Pipe Inside Diamter = 18"
Slope = 24:1