## ORD
TDOT ORD-OBM 2023 BLENDED WORKSPACE CONFIGURATION UPDATE SUMMARY (23.00.01.11 & 23.0.1.24_11.22.2024)
Category | Priority | Workspace File | Update | Software Version | Date | Fixed By
ROADWAY / SUDA | LOW | TDOT_Dimension Styles_Text Favorites_Text Styles_Labeler.dgnlib | Updated a typo in the Proposed Signal Pole Station Offset text favorite (Civil Labeler >> Design - Plan). Updated the linked text in the Pipe Slope text favorite (Civil Labeler >> Drainage and Utilities). | 23.00.00.129 | 2024-09-26 | JEM
ROADWAY | LOW | TDOT_Features_Annotations_Levels_Elem Temp.dgnlib | Updated all element templates in the Design >> Roadway - 2D Plan >> Model Control folder to be set to the construction class. Created a new Traffic Diagrams element template folder (located under the Traffic Design folder), which contains element templates for all Traffic Diagram cells. | 23.00.00.129 | 2024-09-26 | JEM
ROADWAY | LOW | Civil Templates-TDOT.ITL | Updated the Bridge Shared Use Path Next To Roadway template (Components >> MultiModal) to use the bridge rail barrier. | 23.00.00.129 | 2024-09-27 | JEM
ROADWAY | LOW | MedianOpenings_TDOT.dgnlib | Updated the TDOT J TURN BUMP OUT civil cell to match the updated standard drawing that was released in IB 24-08. | 23.00.00.129 | 2024-09-27 | JEM
ROADWAY | LOW | Civil Templates-TDOT.ITL | Updated the W-CIP-1 (CUT) W/Concrete Drain template (Components >> Walls), removing the arced ditch so that the template will work better with display rules. | 23.00.00.129 | 2024-10-07 | JEM
ROADWAY | LOW | Intersections_TDOT.dgnlib | Updated the civil cell line names to be consistent between cells. | 23.00.00.129 | 2024-10-07 | JEM
SUDA | HIGH | TDOT Drainage Features Defs.dgnlib | Created seven new junction box feature definitions (Node >> StormWaterNode >> Storm Drains >> Proposed >> Junction Box). The applicable feature symbologies and element templates were also created. JB Round 4ft JB Round 5ft JB Round 6ft JB Round 7ft JB Round 8ft JB Round 9ft JB Round 10ft | 23.00.00.129 | 2024-10-07 | JEM
SUDA | HIGH | TDOT Drainage.cel | Created new plan and top cells for the round junction box nodes. Rebuilt the Bottom Vault Rou 84 cell. | 23.00.00.129 | 2024-10-07 | JEM
ROADWAY | LOW | Civil Templates-TDOT.ITL | Created two new templates (End Conditions >> Cut): Benching L Benching R | 23.00.00.129 | 2024-10-08 | JEM
ROADWAY | LOW | PM - Striping_TDOT.rsc | Created a new pavement marking linestyle: PM - DSYL 4". | 23.00.00.129 | 2024-10-08 | JEM
ROADWAY | LOW | PM - Symbols_TDOT.rsc | Created a new pavement marking linestyle: PM - Right Turn Only. | 23.00.00.129 | 2024-10-08 | JEM
ROADWAY | LOW | TDOT_Features_Annotations_Levels_Elem Temp.dgnlib | Created a new PM DSYL 4" feature definition (Linear >> Pavement Markings >> Striping) and associated symbology. Created a new PM - Right Turn Only feature definition (Linear >> Pavement Markings >> Arrows & Symbols) and associated symbology. | 23.00.00.129 | 2024-10-08 | JEM
SURVEY / ROADWAY | LOW | RightOfWayDeedPhraseCatalog.XML | Updated the xml file to include all ORD 2023 enhancements plus updated the customized TDOT phrasing based on initial TDOT feedback. | 23.00.00.129 | 2024-10-14 | JEM
ROADWAY | LOW | STDS_TRUE.cel | Created a new cell: STDBDR. Description: Standard Drawing Border. It will be used for TDOT standard drawings. Updated the TNMAP cell to close any gaps in the county lines (similar to the title sheet update made in the August ORD 10.12 workspace). | 23.00.00.129 | 2024-10-15 | JEM
STRUCTURES | LOW | TDOT_Standards - OBM.cfg (Organization-Civil) | Updated the following seed file variables to fix an issue in ProjectWise where the seed file was either not automatically being selected or the current folder was being populated when creating a new file. MS_DESIGNSEED MS_DESIGNMODELSEED MS_DESIGNMODELSEEDNAME | 23.00.00.129 | 2024-10-22 | JEM
ROADWAY | LOW | STDS_NON-TRUE.cel | Created three new point cells: PSIGNNST (PROP SIGN IN STREET SYMBOL) XDCL (EX DECORATIVE LIGHTING) DCL (DECORATIVE LIGHTING) | 23.00.00.129 | 2024-10-23 | JEM
GENERAL | LOW | TDOT_Standards.cfg (Organization-Civil) | Added a new engine name variable that points to the TDOT_Standards - OBM.cfg file, which is utilized by OpenBridge Modeler (OBM). | 23.00.00.129 | 2024-10-24 | JEM
SUDA | MEDIUM | TDOT Drainage Features Defs.dgnlib | Relocated the FMS Ex, SA Ex, FMS SUE, and SA SUE feature definitions (Drainage and Utilities >> Link >> WasteWaterSegment) from the TDOT Utility Features Definitions Non-Drainage.dgnlib to this file. Copied over the applicable feature symbologies (Linear >> Conduit >> WasteWaterSegment) and prototypes from the TDOT Utility Features Definitions Non-Drainage.dgnlib to this file. This fixes a bug where these conduits lost their prototypes during placement. | 23.00.00.129 | 2024-10-24 | JEM
SUDA | MEDIUM | TDOT Utility Features Definitions Non-Drainage.dgnlib | Due to the software bug, removed the FMS Ex, SA Ex, FMS SUE, and SA SUE feature definitions (Drainage and Utilities >> Link >> WasteWaterSegment) from this file to eliminate duplicate feature definitions. Note: Kept the applicable symbology and prototypes in the event that the bug is fixed. | 23.00.00.129 | 2024-10-24 | JEM
STRUCTURES | LOW | TDOT_Standards - OBM.cfg (Organization-Civil) | Updated the following seed file variables: MS_SHEETMODELSEED MS_DRAWINGMODELSEED | 23.00.00.129 | 2024-10-29 | JEM
ROADWAY | MEDIUM | TDOT_Reports (folder) | Added thirteen new xsl report options located in the TDOT_Reports folder, which are usable with the following types of reports: alignment, station/base, corridor info, and superelevation. Alignment_Horizontal_Graph.xsl Alignment_Vertical_Graph.xsl Cross_Section_Template_Drops_Graph_25ft.xsl Cross_Section_Template_Drops_Graph_50 ft..xsl Cross_Section_Template_Drops_Graph_100 ft.xsl Cross_Section_Template_Drops_Graph_All.xsl StationOffset_Graph_Crossfalls.xsl StationOffset_Graph_Crossfalls_3_Views.xsl StationOffset_Graph_Offset.xsl StationOffset_Graph_Offset_and_Crossfalls.xsl StationOffset_Graph_Offset_and_Crossfalls_dual_Y_axes.xsl StationOffset_Graph_with_elevations.xsl Superelevation_Graph.xsl | 23.00.01.11 | 2024-11-05 | JEM
ROADWAY | LOW | Civil Templates-TDOT.ITL | Updated a typo in the Components >> MultiModal folder name. | 23.00.01.11 | 2024-11-07 | JEM
GENERAL | LOW | STDS_NON-TRUE.cel | Updated the cell Descriptions (as necessary) so that all are consistently capitalized. | 23.00.01.11 | 2024-11-08 | JEM
GENERAL | LOW | STDS_TRUE.cel | Updated the cell Descriptions (as necessary) so that all are consistently capitalized. | 23.00.01.11 | 2024-11-08 | JEM
SUDA | HIGH | TDOT Drainage Features Defs.dgnlib | Fixed the issue with duplicate SUE FMS and SUE SA feature symbologies. Updated the mock node feature definition names for drainage to include "Point". Mock Node Point Mock Node Point Ex Created the following mock node cylinder feature definitions for drainage. Mock Node Cylinder Mock Node Cylinder Ex Note: The Mock Node Point feature definitions are meant to be used when the ground elevation and invert elevation are the same. The Mock Node Cylinder feature definitions are meant to be used when the ground elevation and invert elevation are not meant to be the same. | 23.00.01.11 | 2024-11-08 | JEM
SUDA | HIGH | TDOT Drainage.cel | Updated the bottom and plan mock node cell names to include "- Point". Note: There is no Top - Mock Node - Point cell. Bottom - Mock Node - Point Plan - Mock Node - Point Created the following mock node cylinder cells: Bottom - Mock Node - Cylinder Plan - Mock Node - Cylinder Top - Mock Node - Cylinder | 23.00.01.11 | 2024-11-08 | JEM
SUDA | HIGH | TDOT Utility Features Definitions Non-Drainage.dgnlib | Updated the mock node feature definition names for all utilities under their respective node folder to include "Point". Mock Node Point Mock Node Point Ex Created the following mock node cylinder feature definitions for all utilities under their respective node folder. Mock Node Cylinder Mock Node Cylinder Ex Note: The Mock Node Point feature definitions are meant to be used when the ground elevation and invert elevation are the same. The Mock Node Cylinder feature definitions are meant to be used when the ground elevation and invert elevation are not meant to be the same. | 23.00.01.11 | 2024-11-08 | JEM
SUDA | LOW | STDS_TRUE.cel | Updated the cell Description typo for the following cells: PVBL PVEAST PVI2C PVI3C PVNORTH PVSIGA PVSOUTH PVWEST PVYIELD PVYIELDA | 23.00.01.11 | 2024-11-11 | JEM
GENERAL | LOW | SURVEY_TDOT.rsc | Updated the HEDGE linestyle insertion point from center to left, so that the linestyle will show up when drawn in short segments. | 23.00.01.11 | 2024-11-11 | JEM
SURVEY | HIGH | TDOT Drainage Features Defs.dgnlib | Within the Inlet Catalog, updated the Inlet Type from Slot Drain to Ditch for the following catch basins, which aligns with HEC-22. The Grate properties have also been updated with adjusted (correct) values for Type, Width, and Length to get the correct opening sizes for hydraulic calculations. Type 38 Type 39 Type 40 Type 42 Type 43 Type 44 | 23.00.01.11 | 2024-11-11 | JEM
SUDA | LOW | RightOfWayDeedPhraseCatalog.XML | Updated the customized TDOT phrasing based on additional TDOT ROW comments and testing. Phrases are now organized with TDOT folders and Bentley folders. | 23.00.01.11 | 2024-11-13 | JEM
ROADWAY | LOW | SIGN_NON-TRUE.cel | Created ten new Signal typical cells for mast arm and strain pole layouts. MASTARM2_3PHBLUMOFF MASTARMMLWLUMOFF MASTARMWCAM MASTARMWLUMARM MASTARMWLUMOFF MASTARMWRAD STPLWCAM STPLWLUMARM STPLWLUMOFF STPLWRAD | 23.00.01.11 | 2024-11-14 | JEM
SURVEY / SUDA | HIGH | TDOT Utility Features Definitions Non-Drainage.dgnlib | Updated the Mock Conduit feature definition (Drainage and Utilities >> Link >> GenericSegmentAsset) to sync with the updated Benchmark/Control Point item type. Created a new Waste Water (Graphic) subfolder (Drainage and Utilities >> Link >> WaterSegment) and moved the Existing and SUE feature definitions previously under the WasteWaterSegment folder to here. These are water lines with the sanitary feature definitions symbology. This fixes an issue where sanitary lines would not follow the existing ground when using the Extract From Graphic tool since the waste water feature definitions act more like storm water lines as opposed to other utility lines. | 23.00.01.11 | 2024-11-14 | JEM
SURVEY | LOW | TDOT_Dimension Styles_Text Favorites_Text Styles_Labeler.dgnlib | Updated the SUR - CTRL - Bench Mark and SUR - CTRL - Control Point text favorites (Civil Labeler >> Survey - Profile) to be linked to the updated item type properties in the Benchmark/Control Point item type. | 23.00.01.11 | 2024-11-14 | JEM
SURVEY / ROADWAY | LOW | TDOT_Features_Annotations_Levels_Elem Temp.dgnlib | Updated the Benchmark/Control Point item type (under the Survey Folder) to include Offset and Description properties for profile annotation. Created a new Signal Typicals element template subfolder (Traffic Design >> Lighting & Signals >> Cells) for the new mast arm and strain pole layout cells. | 23.00.01.11 | 2024-11-14 | JEM
ROADWAY | LOW | TDOT Typicals.cel | Updated all concrete RD11-TS-4 typical cells, which previously did not match the TDOT standard drawings and direction given by TDOT. | 23.00.01.11 | 2024-11-18 | JEM
ROADWAY | LOW | TDOT_Features_Annotations_Levels_Elem Temp.dgnlib | Updated the Private Drive Shading element template (Design >> Area Patterns >> Roadway) so that the area pattern spacing better aligns with the SS2 pattern. | 23.00.01.11 | 2024-11-18 | JEM
GENERAL | HIGH | RotateElementHorizontal.mvba | Created a new VBA to rotate MicroStation elements to the current view (e.g., text). Note: This VBA does not work for OpenRoads geometry. | 23.00.01.11 | 2024-11-20 | JEM
GENERAL | HIGH | TDOT_GUI.dgnlib | Added a new tool to the ribbon named Rotate to Horizontal, which utilizes the RotateElementHorizontal.mvba. The tool is located in the following workflows: Drawing >> Home >> Manipulate Drainage and Utilities >> Drawing >> Manipulate OpenRoads Modeling >> Drawing >> Manipulate OpenRoads Drawing Production >> Drawing >> Manipulate Survey >> Drawing >> Manipulate Geospatial Context >> Drawing >> Manipulate | 23.00.01.11 | 2024-11-20 | JEM
ROADWAY | LOW | TDOTHorizontalAndVerticalAlignmentReview.xsl | Updated the title to say TDOT instead of MoDOT. | 23.00.01.11 | 2024-11-20 | JEM
GENERAL | LOW | Active_Workspace_Version.cfg | Updated the TDOT_WORKSPACEVERSION to 23.00.01.11 (Nov 22, 2024) plus other version updates. | 23.00.01.11 | 2024-11-22 | JEM
GENERAL | LOW | CE-ORD_VersionReadme.txt | Updated the ORD and OBM workspace versions to align with 2023 and the 11/22/2024 date. | 23.00.01.11 | 2024-11-22 | JEM
GENERAL | LOW | PrintStyles.dgnlib | Updated the plot configuration and pen table file paths for each print style to the OpenRoads Designer 2023.00 location. | 23.00.01.11 | 2024-11-22 | DWM
GENERAL | LOW | TDOT_Standards - OBM.cfg (Organization-Civil) | Updated the configuration file version to 23.0.1.24 (TDOT - OpenBridge Modeler Config). | 23.00.01.11 | 2024-11-22 | JEM
GENERAL | LOW | TDOT_Standards.cfg (Organization-Civil) | Updated the configuration file version to 23.00.01.11 (TDOT - OpenRoads Designer Config). | 23.00.01.11 | 2024-11-22 | JEM
SURVEY | LOW | TDOT_Survey_Features_Settings_Annotations_Elem Temp.dgnlib | Updated all Aerial feature codes to Alpha instead of Numeric, which should help with the best match when using the Import Features From Current Graphics tool. | 23.00.01.11 | 2024-11-22 | JEM
GENERAL | LOW | Tdotpdfful.pltcfg | Updated the DefaultPenTableFileName path to OpenRoads Designer 2023.00. | 23.00.01.11 | 2024-11-22 | JEM
GENERAL | LOW | Tdotpdfful-Color.pltcfg | Updated the DefaultPenTableFileName path to OpenRoads Designer 2023.00. | 23.00.01.11 | 2024-11-22 | JEM
GENERAL | LOW | Tdotpdfful-Color-Permit.pltcfg | Updated the DefaultPenTableFileName path to OpenRoads Designer 2023.00. | 23.00.01.11 | 2024-11-22 | JEM
GENERAL | LOW | Tdotpdfful-Greyscale.pltcfg | Updated the DefaultPenTableFileName path to OpenRoads Designer 2023.00. | 23.00.01.11 | 2024-11-22 | JEM
GENERAL | LOW | TDOTSeed2D.dgn | Updated the Seed File Date item type to 11/22/2024 and the Seed File Version to 23.00.01.11. | 23.00.01.11 | 2024-11-22 | JEM
GENERAL | LOW | TDOTSeed2DStructures.dgn | Updated the Seed File Date item type to 11/22/2024 and the Seed File Version to 23.00.01.11. | 23.00.01.11 | 2024-11-22 | JEM
GENERAL | LOW | TDOTSeed3D.dgn | Updated the Seed File Date item type to 11/22/2024 and the Seed File Version to 23.00.01.11. | 23.00.01.11 | 2024-11-22 | JEM
GENERAL | LOW | TDOTSeed3DAerial.dgn | Updated the Seed File Date item type to 11/22/2024 and the Seed File Version to 23.00.01.11. | 23.00.01.11 | 2024-11-22 | JEM
GENERAL | LOW | WorkSpaceSetup.cfg | Updated to align with the 2023 version. | 23.00.01.11 | 2024-11-22 | JEM

## OBM
TDOT ORD-OBM 2023 BLENDED WORKSPACE CONFIGURATION UPDATE SUMMARY (23.00.01.11 & 23.0.1.24_11.22.2024)
Category | Priority | Workspace File | Update | Software Version | Date | Fixed By
STRUCTURES | LOW | AuxLib.cel | Added the new Light_DoubleArm cell from the OBM 2023 Bentley resources. | 23.00.00.200 | 2024-06-18 | HP
STRUCTURES | LOW | GC (folder) | Added a new GC folder (Organization-Civil >> TDOT_Standards >> OpenBridge Modeler >> Bridge Templates) as the default location to import GCP files. | 23.00.00.200 | 2024-09-16 | HP
STRUCTURES | LOW | Bridge_Item Types.dgnlib | Added Steel Tub Girders item types from the OBM 2023 Bentley resources. Added additional item type properties for bearing elevations and beam grades from OBM 2023 Bentley resources | 23.00.00.200 | 2024-09-17 | HP
STRUCTURES | LOW | PierLib.xml | Added a new C-PIER template to the pier library. | 23.00.00.200 | 2024-09-17 | JG
STRUCTURES | LOW | TDOT_Standards - OBM.cfg (Organization-Civil) | Added a new MS_SUPPRESS_PRODUCT_BRANDING_PROMPT = 1 variable to suppress OBM specific file branding to avoid branding problems in iTwin Connectors. Added a new OBM_GCP_DIR = $(BRIDGE_ORGANIZATION_STANDARDS)OpenBridge Modeler/GC variable to define the directory for the generative components. Added a new OBM_USE_ADVANCED_DECK_VARIATION_ALGORITHM = TRUE variable to provide improved accuracy on complex deck modeling. Added a new OBM_PLACE_DECORATION_IN_SEPARATE_2D_MODEL = FALSE variable to suppress the creation of a separate 2D model for decorations by default. | 23.00.00.200 | 2024-09-17 | JG
STRUCTURES | MEDIUM | TDOT_Bridge_Features_Levels_Elem Temp_Item Types.dgnlib | Updated the Material applied to the Bridge 3D element templates that became disassociated with the update. Updated the following Decoration properties within the Bridge Decoration feature definition (under Extras): Bearings Bearing Seats Pads or Plates Segmental Line Segmental Deck Outline Alignment | 23.00.00.200 | 2024-09-23 | HP
STRUCTURES | MEDIUM | TDOT_Bridge_Features_Levels_Elem Temp_Item Types.dgnlib | Created five new levels: STR - DEC - Bearing STR - DEC - Bearing Bevel STR - DEC - Riser Block STR - DEC - Segmental Deck STR - DEC - Segmental Line Text Created six new element templates (Decoration folder): Alignment Clone Bearing Bearing Bevel Riser Block Segmental Deck Segmental Line Text Created six new feature symbologies (Linear >> Decorations): Alignment_Clone Bearing_Bevel_Outline Bearing_Outline Riser_Block_Outline Segmental_Deck_Outline Segmental_Lines_Text | 23.00.00.200 | 2024-09-23 | HP
STRUCTURES | LOW | TDOTSeed2D_OBM.dgn | Updated the Seed File Date item type to 11/22/2024 and the Seed File Version to 23.0.1.24. | 23.0.1.24 | 2024-11-22 | JEM
STRUCTURES | LOW | TDOTSeed3D_OBM.dgn | Added the Seed File item type to the file, which contains the Seed File Date item type (11/22/2024) and the Seed File Version item type (23.0.1.24). | 23.0.1.24 | 2024-11-22 | JEM