## ORD
TDOT ORD-OBM 2023 BLENDED WORKSPACE CONFIGURATION UPDATE SUMMARY (23.00.01.11 & 23.0.1.24_09.02.2025)
Category | Priority | Workspace File | Update | Software Version | Date | Fixed By
SUDA | MEDIUM | TDOT Drainage Features Defs.dgnlib | Created a new stormwater endwall D-PE-4 feature definition subfolder (Drainage and Utilities >> Node >> StormWaterNode >> Endwalls >> Cross Drains >>Straight >> Round). Created three new corresponding feature definitions. The applicable feature symbologies and element templates were also created. D-PE-4 Straight Round 18 D-PE-4 Straight Round 24 D-PE-4 Straight Round 30 | 23.00.00.129 | 2024-11-27 | JEM
SUDA | MEDIUM | TDOT Drainage_Protected and Straight Endwalls.cel | Created six new cells that align with the D-PE-4 standard drawing: Plan - PE-4 - Straight Round 18 Plan - PE-4 - Straight Round 24 Plan - PE-4 - Straight Round 30 Top - PE-4 - Straight Round 18 Top - PE-4 - Straight Round 24 Top - PE-4 - Straight Round 30 | 23.00.00.129 | 2024-11-27 | JEM
ROADWAY | MEDIUM | Civil Templates-TDOT.ITL | Created a new retaining wall template (Components >> Walls): W-SG-1 (CUT) W/Grass Ditch (Modular Block) Renamed the other W-SG-1 retaining wall template to W-SG-1 (CUT) W/Grass Ditch (Concrete). | 23.00.00.129 | 2024-12-20 | JEM
ROADWAY | LOW | SIGN_NON-TRUE.cel | Updated the legend sub-text for Vehicle Detector to (RADAR OR VIDEO) in the following cells for consistency. STPLWLUMARM STPLWLUMOFF STPLWRAD | 23.00.00.129 | 2024-12-20 | JEM
SURVEY | LOW | TDOT_Survey_Features_Settings_Annotations_Elem Temp.dgnlib | Updated the TDOT Survey Settings so that the default Terrain Feature Definition (when created from field book) is Survey Existing Ground. | 23.00.00.129 | 2024-12-20 | JEM
SUDA | LOW | TDOT Drainage Features Defs.dgnlib | Assigned all element templates either a Primary or Construction class for consistency. | 23.00.00.129 | 2024-12-23 | JEM
SUDA | LOW | TDOT Utility Features Definitions Non-Drainage.dgnlib | Assigned all element templates either a Primary or Construction class for consistency. | 23.00.00.129 | 2024-12-23 | JEM
GENERAL | LOW | TDOT_Dimension Styles_Text Favorites_Text Styles_Labeler.dgnlib | Assigned all element templates either a Primary or Construction class for consistency. | 23.00.00.129 | 2024-12-23 | JEM
ROADWAY | LOW | TDOT_Features_Annotations_Levels_Elem Temp.dgnlib | Assigned all element templates either a Primary or Construction class for consistency. | 23.00.00.129 | 2024-12-23 | JEM
SURVEY | LOW | TDOT_Survey_Features_Settings_Annotations_Elem Temp.dgnlib | Assigned all element templates either a Primary or Construction class for consistency. | 23.00.00.129 | 2024-12-23 | JEM
ENVIRONMENTAL | LOW | TDOT Environmental.cel | Created a new cell library with the ENV cells to align with TDOT Environmental. The file is located here: Organization-Civil >> TDOT_Standards >> Cell. | 23.00.01.11 | 2025-01-15 | DWM
ENVIRONMENTAL | LOW | TDOT_Environmental_Features_Annotations_Levels_Elem Temp.dgnlib | Created this new Environmental dgnlib, which is located here: Organization-Civil >> TDOT_Standards >> Dgnlib >> Feature Definitions. Created new ENV - CTRL, ENV - DRG, and ENV - NON-TRAN levels. Created new Environmental linear and point element templates. | 23.00.01.11 | 2025-01-15 | DWM
ENVIRONMENTAL | LOW | TDOT_Environmental_Features_Annotations_Levels_Elem Temp.dgnlib | Created the applicable Environmental feature definitions and feature symbologies to align with the element templates. | 23.00.01.11 | 2025-01-20 | DWM
ENVIRONMENTAL | LOW | TDOT_Dimension Styles_Text Favorites_Text Styles_Labeler.dgnlib | Created a new ENV - DRG - Natural Features Text element template under Design >> Annotation >> Civil Labeler Dimension Styles: Created a new TDOT - Environmental - Plan label definition folder for the civil labeler. Created a new Environmental - Plan text favorite subfolder under Civil Labeler. Created a new Extra Small - Left Center - Env text style. | 23.00.01.11 | 2025-02-03 | DWM
ENVIRONMENTAL | LOW | TDOT_Dimension Styles_Text Favorites_Text Styles_Labeler.dgnlib | Created a new ENV - NON-TRAN - Features Text element template under Design >> Annotation >> Civil Labeler Dimension Styles: Created a new ENV - Text dimension style. | 23.00.01.11 | 2025-02-11 | DWM
ENVIRONMENTAL | LOW | TDOT_Environmental_Features_Annotations_Levels_Elem Temp.dgnlib | Created a new Annotation element template subfolder. Set the Terrain Model Attribute for all Environmental Point and Linear feature definitions to Do Not Include. | 23.00.01.11 | 2025-02-11 | DWM
ROADWAY | LOW | STDS_TRUE.cel | Updated the TSIDFCON and TSIDFTDOT cells. Performed various other cell library cleanup functions to remove unused levels and references. | 23.00.01.11 | 2025-03-14 | DWM
SUDA | MEDIUM | PROP DRAINAGE UTILITIES_TDOT.rsc | Created sixteen new proposed utility profile linestyles for use on TDOT standard scale profile sheets to account for the letter exaggeration limitation: CABLE (UG) PROP - 10:1 PROF CABLE (UG) PROP - 5:1 PROF FIBER (UG) PROP - 10:1 PROF FIBER (UG) PROP - 5:1 PROF FMS LINE PROP - 10:1 PROF FMS LINE PROP - 5:1 PROF GAS LINE PROP - 10:1 PROF GAS LINE PROP - 5:1 PROF POWER (UG) PROP - 10:1 PROF POWER (UG) PROP - 5:1 PROF SA LINE PROP - 10:1 PROF SA LINE PROP - 5:1 PROF TELEPHONE (UG) PROP - 10:1 PROF TELEPHONE (UG) PROP - 5:1 PROF WATER LINE PROP - 10:1 PROF WATER LINE PROP - 5:1 PROF | 23.00.01.11 | 2025-03-19 | GTD
SURVEY | MEDIUM | SURVEY_TDOT.rsc | Created sixteen new existing utility profile linestyles for use on TDOT standard scale profile sheets to account for the letter exaggeration limitation: CABLE (UG) EX - 10:1 PROF CABLE (UG) EX - 5:1 PROF FIBER (UG) EX - 10:1 PROF FIBER (UG) EX - 5:1 PROF FMS LINE EX - 10:1 PROF FMS LINE EX - 5:1 PROF GAS LINE EX - 10:1 PROF GAS LINE EX - 5:1 PROF POWER (UG) EX - 10:1 PROF POWER (UG) EX - 5:1 PROF SA LINE EX - 10:1 PROF SA LINE EX - 5:1 PROF TELEPHONE (UG) EX - 10:1 PROF TELEPHONE (UG) EX - 5:1 PROF WATER LINE EX - 10:1 PROF WATER LINE EX - 5:1 PROF | 23.00.01.11 | 2025-03-19 | GTD
SUDA | MEDIUM | TDOT_Features_Annotations_Levels_Elem Temp.dgnlib | Created new existing utility feature definitions to align with the new 5:1 and 10:1 utility linestyles (Linear >> Utilities >> Existing >> Underground). Created new proposed utility feature definitions to align with the new 5:1 and 10:1 utility linestyles (Linear >> Utilities >> Proposed >> Underground). The applicable feature symbologies and element templates were also created. | 23.00.01.11 | 2025-03-23 | DWM
GENERAL | LOW | TDOT_Standards.cfg (Organization-Civil) | Added the following cfg variables to remove the Activate Reference option, which can cause ORD crashes. It will still show but is now greyed out. Also performed minor cleanup and removed a few variables that are no longer necessary. _USTN_CAPABILITY < -CAPABILITY_ACTIVATE_REFERENCE_EXTERNAL _USTN_CAPABILITY < -CAPABILITY_ACTIVATE_REFERENCE_INTERNAL | 23.00.01.11 | 2025-04-23 | DWM
GENERAL | HIGH | ViewSet.mvba | Replaced the existing macro in the TDOT ORD 2023 workspace with the macro from the default Bentley ORD 2024 workspace at Bentley's direction due to a known software issue. | 23.00.01.11 | 2025-04-23 | DWM
SURVEY | LOW | AerialColorTable.tbl | Removed from workspace due to new PRS implementation. | 23.00.01.11 | 2025-06-12 | DWM
SURVEY | LOW | TDOT_Features_Annotations_Levels_Elem Temp.dgnlib | Removed all AERIAL levels from the workspace due to new PRS implementation. | 23.00.01.11 | 2025-06-12 | DWM
SURVEY | MEDIUM | TDOT_Features_Annotations_Levels_Elem Temp.dgnlib | Created all new PRS levels (Photogrammetry and Remote Sensing). | 23.00.01.11 | 2025-06-13 | IM
SURVEY | MEDIUM | TDOT_Survey_Features_Settings_Annotations_Elem Temp.dgnlib | Created a new PRS element template category and the corresponding element templates. | 23.00.01.11 | 2025-06-17 | IM
SURVEY / SUDA | MEDIUM | STDS_NON-TRUE.cel | Updated the following SUE QLA cell names and updated all SUE QLA cell descriptions to include "Level-A". XFA (previously XFOA) XPA (previously XEA) Created the following new SUR cells: XBP, XSL. Created the following new SUR pull box cells: XPBC, XPBF, XPBG, XPBP, XPBT, XPBW. Created the following new SUR warning sign cells: XSIGNC, XSIGNF, XSIGNFMS, XSIGNG, XSIGNPWR, XSIGNSAS, XSIGNSTS, XSIGNT, XSIGNW. Created the following new SUR misc. utility feature cells: XUMC, XUMF, XUMFMS, XUMG, XUMP, XUMSAS, XUMSTS, XUMT, XUMW. | 23.00.01.12 | 2025-06-18 | IM
ROADWAY | LOW | 1_Title Sheet.dgn | Added a new Resurfacing subfolder within the TDOT_Standards\Seed\Sheets\ folder, which includes this new sheet seed file provided by TDOT. | 23.00.01.11 | 2025-06-20 | DWM
ROADWAY | LOW | 1A_Index and Standard Drawings.dgn | Added a new Resurfacing subfolder within the TDOT_Standards\Seed\Sheets\ folder, which includes this new sheet seed file provided by TDOT. | 23.00.01.11 | 2025-06-20 | DWM
ROADWAY | LOW | 2_Estimated Roadway Quantities.dgn | Added a new Resurfacing subfolder within the TDOT_Standards\Seed\Sheets\ folder, which includes this new sheet seed file provided by TDOT. | 23.00.01.11 | 2025-06-20 | DWM
ROADWAY | LOW | 2C_General Notes.dgn | Added a new Resurfacing subfolder within the TDOT_Standards\Seed\Sheets\ folder, which includes this new sheet seed file provided by TDOT. | 23.00.01.11 | 2025-06-20 | DWM
ROADWAY | LOW | 2D#_RailRoad Special Notes.dgn | Added a new Resurfacing subfolder within the TDOT_Standards\Seed\Sheets\ folder, which includes this new sheet seed file provided by TDOT. | 23.00.01.11 | 2025-06-20 | DWM
ROADWAY | LOW | 2D#_Special Crack Seal Notes.dgn | Added a new Resurfacing subfolder within the TDOT_Standards\Seed\Sheets\ folder, which includes this new sheet seed file provided by TDOT. | 23.00.01.11 | 2025-06-20 | DWM
ROADWAY | LOW | 2D_Special Notes.dgn | Added a new Resurfacing subfolder within the TDOT_Standards\Seed\Sheets\ folder, which includes this new sheet seed file provided by TDOT. | 23.00.01.11 | 2025-06-20 | DWM
ROADWAY | LOW | 2E_Environmental Notes.dgn | Added a new Resurfacing subfolder within the TDOT_Standards\Seed\Sheets\ folder, which includes this new sheet seed file provided by TDOT. | 23.00.01.11 | 2025-06-20 | DWM
ROADWAY | LOW | 2E1_Environmental Notes.dgn | Added a new Resurfacing subfolder within the TDOT_Standards\Seed\Sheets\ folder, which includes this new sheet seed file provided by TDOT. | 23.00.01.11 | 2025-06-20 | DWM
ROADWAY | LOW | 3_ROW Notes Utility Notes Utility Owners.dgn | Added a new Resurfacing subfolder within the TDOT_Standards\Seed\Sheets\ folder, which includes this new sheet seed file provided by TDOT. | 23.00.01.11 | 2025-06-20 | DWM
ROADWAY | LOW | GeneralSeed_1scale.dgn | Added a new Resurfacing subfolder within the TDOT_Standards\Seed\Sheets\ folder, which includes this new sheet seed file provided by TDOT. | 23.00.01.11 | 2025-06-20 | DWM
ROADWAY | LOW | Signature Sheet.dgn | Added a new Resurfacing subfolder within the TDOT_Standards\Seed\Sheets\ folder, which includes this new sheet seed file provided by TDOT. | 23.00.01.11 | 2025-06-20 | DWM
ROADWAY | LOW | T1_Pavement Edge Drop-Off Traffic Control Notes.dgn | Added a new Resurfacing subfolder within the TDOT_Standards\Seed\Sheets\ folder, which includes this new sheet seed file provided by TDOT. | 23.00.01.11 | 2025-06-20 | DWM
GENERAL | LOW | Seed2D - Imperial Drawing.dgn | Removed this unnecessary sheet seed file within the TDOT_Standards\Seed\Sheets\ folder. | 23.00.01.11 | 2025-06-20 | DWM
GENERAL | LOW | Seed2D - Imperial Sheet.dgn | Removed this unnecessary sheet seed file within the TDOT_Standards\Seed\Sheets\ folder. | 23.00.01.11 | 2025-06-20 | DWM
STRUCTURES | LOW | TDOT_Dimension Styles_Text Favorites_Text Styles_Labeler.dgnlib | Updated the text size to 0.010416667 (6.25' @ 50 scale) for the following Structures text styles to align with the architectural text styles: Str Text 31 - Center Center Str Text 31 - Left Center Str Text 31 - Right Center Str Text 33 - Center Center Str Text 33 - Left Center Str Text 33 - Right Center Removed the following Structures text styles, which are no longer necessary based on the one size above: Str Sub Title 31 - Center Center Str Sub Title 31 - Left Center Str Sub Title 31 -Right Center Str Title 31 - Center Center Str Title 31 - Left Center Str Title 31 - Right Center | 23.00.01.11 | 2025-06-23 | DWM
ROADWAY | MEDIUM | CurbRamps_TDOT.dgnlib | Created a new TDOT CR-10 BOTH FLARES curb ramp civil cell to align with the new CR standard drawings. | 23.00.01.11 | 2025-06-25 | GTD
SURVEY | MEDIUM | TDOT_Survey_Features_Settings_Annotations_Elem Temp.dgnlib | Created new all new PRS feature definitions under the Survey category. | 23.00.01.11 | 2025-06-25 | DWM
SURVEY | MEDIUM | TDOT_Survey_Features_Settings_Annotations_Elem Temp.dgnlib | Created all new PRS linear feature symbologies and applicable linear annotation groups, to allow for a Description. | 23.00.01.11 | 2025-06-26 | DWM
ROADWAY | MEDIUM | Civil Templates-TDOT.ITL | Updated the RAMP C&G template (Linear Templates >> Civil Cells >> C&G) to have depth 1-ft below the flowline (matching detached curb standards RP-VC-11 and RP-VC-12) and to have labels for CR_WIDTH_CTRL, CR_DEPTH_CTRL, BASE_WIDTH_CTRL, and BASE_DEPTH_CTRL to allow for parametric constraints. Updated the RAMP CURB BACK and RAMP CURB BACK REVERSE templates (Linear Templates >> Civil Cells >> C&G) to have depths of 6" (total 12") to match CR standards, along with labels for parametric constraints. | 23.00.01.11 | 2025-06-27 | GTD
SURVEY | MEDIUM | TDOT_Survey_Features_Settings_Annotations_Elem Temp.dgnlib | Created the following new Survey linear and point feature definitions under the Survey >> Utilities category. The applicable feature symbologies, annotation definitions, and element templates were also created. Pull Box: XPBC, XPBF, XPBG, XPBP, XPBT, XPBW Warning Signs: XSIGNC, XSIGNF, XSIGNFMS, XSIGNG, XSIGNPWR, XSIGNSAS, XSIGNSTS, XSIGNT, XSIGNW Misc. Utility Feature: XUMC, XUMF, XUMFMS, XUMG, XUMP, XUMSAS, XUMSTS, XUMT, XUMW Misc. Utility Line: UMC, UMF, UMFMS, UMG, UMP, UMSAS, UMSTS, UMT, UMW | 23.00.01.11 | 2025-06-29 | DWM
ROADWAY | MEDIUM | Civil Templates-TDOT.ITL | Created a new RAMP CURB template (Linear Templates >> Civil Cells >> C&G) for standard drawing CR-10 sides without flares. | 23.00.01.11 | 2025-06-30 | GTD
ROADWAY | MEDIUM | CurbRamps_TDOT.dgnlib | Created the following new curb ramp civil cells to align with the new CR standard drawings: TDOT CR-10 NO FLARES TDOT CR-10 LEFT FLARE TDOT CR-10 RIGHT FLARE | 23.00.01.11 | 2025-06-30 | GTD
SURVEY | LOW | STDS_TRUE.cel | Created a new PRS - CROSS cell. | 23.00.01.11 | 2025-06-30 | DWM
ROADWAY | MEDIUM | TDOT SIGNS - Concept.cel | Attached item type (712 Traffic Control) to all cells. | 23.00.01.11 | 2025-07-01 | PM
ROADWAY | MEDIUM | TDOT SIGNS - Existing.cel | Attached item type (712 Traffic Control) to all cells. | 23.00.01.11 | 2025-07-01 | PM
ROADWAY | MEDIUM | TDOT SIGNS - Proposed.cel | Attached item type (712 Traffic Control) to all cells. | 23.00.01.11 | 2025-07-01 | PM
ROADWAY | MEDIUM | CurbRamps_TDOT.dgnlib | Created the following new curb ramp civil cells to align with the new CR standard drawings: TDOT CR-20 BOTH RAMPS TDOT CR-21 COMB WIDE SW | 23.00.01.11 | 2025-07-03 | GTD
SURVEY | MEDIUM | TDOT_Survey_Features_Settings_Annotations_Elem Temp.dgnlib | Reorganized and updated the Survey >> Utilities feature definitions, feature symbologies, and element templates by removing the Overhead and Underground subfolder classifications for better clarity. | 23.00.01.11 | 2025-07-03 | DWM
ENVIRONMENTAL | LOW | TDOT_Environmental_Features_Annotations_Levels_Elem Temp.dgnlib | Created Environmental linear and point annotation groups to allow for a Description. Select features allow for Elevations as well. | 23.00.01.11 | 2025-07-06 | DWM
SURVEY | LOW | TDOTSeed3DAerial.dgn | Removed from workspace due to new PRS implementation. | 23.00.01.11 | 2025-07-06 | DWM
SURVEY | LOW | STDS_NON-TRUE.cel | Created all new PRS cells, which have a "_PRS" suffix in the cell name. | 23.00.01.11 | 2025-07-07 | IM
SURVEY | LOW | STDS_TRUE.cel | Created all new PRS cells, which align with Survey and have a "_PRS" suffix in the cell name. | 23.00.01.11 | 2025-07-08 | IM
ENVIRONMENTAL | LOW | TDOT_Dimension Styles_Text Favorites_Text Styles_Labeler.dgnlib | Created a new Environmental Description (Field) text favorite under Civil Labeler >> Environmental - Plan. | 23.00.01.11 | 2025-07-09 | DWM
SURVEY | LOW | TDOT_Survey_Features_Settings_Annotations_Elem Temp.dgnlib | Created all new PRS point feature symbologies and applicable point annotation groups, to allow for a Description. | 23.00.01.11 | 2025-07-10 | DWM
ENVIRONMENTAL | LOW | TDOT Environmental.cel | Created additional ENV cells and updated various cell attributes. | 23.00.01.11 | 2025-07-13 | DWM
ENVIRONMENTAL | LOW | TDOT_Dimension Styles_Text Favorites_Text Styles_Labeler.dgnlib | Create a new Survey Point Elevation (BF) text favorite. | 23.00.01.11 | 2025-07-13 | DWM
SURVEY | LOW | TDOT_Survey_Features_Settings_Annotations_Elem Temp.dgnlib | Created new XBP and XSL feature definitions (Survey >> Utilities) and feature symbology. | 23.00.01.11 | 2025-07-13 | DWM
ENVIRONMENTAL | LOW | TDOTSeed3DEnvironmental.dgn | Added a new Environmental seed file within the TDOT_Standards\Seed\ folder provided by TDOT. | 23.00.01.11 | 2025-07-13 | DWM
SURVEY | LOW | TDOT_Features_Annotations_Levels_Elem Temp.dgnlib | Created four new SUR levels: SUR - CTRL - Check Points - Elevations SUR - CTRL - Check Points - Locators SUR - CTRL - Check Points - Numbers SUR - CTRL - Check Points Text | 23.00.01.11 | 2025-07-17 | DWM
SURVEY | LOW | TDOT_Survey_Features_Settings_Annotations_Elem Temp.dgnlib | Added four new Survey Check Point annotation element templates (Survey >> Annotation >> Control Points). | 23.00.01.11 | 2025-07-17 | DWM
ROADWAY | MEDIUM | CurbRamps_TDOT.dgnlib | Created a new TDOT CR-22 COMB STD SW curb ramp civil cell to align with the new CR standard drawings. | 23.00.01.11 | 2025-07-18 | GTD
ENVIRONMENTAL | LOW | TDOT_Dimension Styles_Text Favorites_Text Styles_Labeler.dgnlib | Created a new Environmental Description (Office) text favorite under Civil Labeler >> Environmental - Plan. Created the following new civil labels under TDOT - Environmental - Plan: Env Natural Features Text (Description) Env Natural Features Text (Feature Name) Env Non-Trans Text (Description) Env Non-Trans Text (Feature Name) | 23.00.01.11 | 2025-07-20 | DWM
ROADWAY | MEDIUM | CurbRamps_TDOT.dgnlib | Created a new TDOT CR-30 DUAL CROSSING curb ramp civil cell to align with the new CR standard drawings. | 23.00.01.11 | 2025-07-22 | GTD
SURVEY / SUDA | LOW | TDOT_Features_Annotations_Levels_Elem Temp.dgnlib | Created new SUE - PRO - Utilities and SUE - UTL levels for the following: Cable (Underground) Electric (Underground) Fiber Optic Cable (Underground) Force Main Sewer (profile only) Gas Sanitary Sewer Telephone (Underground) Unknown Water | 23.00.01.11 | 2025-07-25 | DWM
SURVEY | MEDIUM | TDOT_Survey_Features_Settings_Annotations_Elem Temp.dgnlib | Created all new SUE QLB/QLC/QLD feature definitions, feature symbologies, and element templates for the SUE categories listed above. | 23.00.01.11 | 2025-07-26 | DWM
ROADWAY | MEDIUM | CurbRamps_TDOT.dgnlib | Created a new TDOT CR-31 BLENDED TRANSITION curb ramp civil cell to align with the new CR standard drawings. | 23.00.01.11 | 2025-07-28 | GTD
SURVEY / SUDA | MEDIUM | TDOT_Dimension Styles_Text Favorites_Text Styles_Labeler.dgnlib | Created new Extra Small - Right Center - LS text style for use in the SUE linestyle annotation. Created a new SUE Utility Size text favorite. Removed the SUE Quality and SUE Quality and Size text favorites. | 23.00.01.11 | 2025-07-28 | DWM
GENERAL | LOW | TDOT_GUI.dgnlib | Updated the ORD Resources and Standard Drawings button links under the Help tab in each workflow. | 23.00.01.11 | 2025-07-29 | DWM
SURVEY | MEDIUM | TDOT_Survey_Features_Settings_Annotations_Elem Temp.dgnlib | Created all new SUE feature definitions for the applicable utilities under the Survey category. Created all new SUE linear and point feature symbologies. Created all new SUE linear and point annotation groups (Plan >> Linear3d >> SUE) and (Plan >> Point >> SUE). Created new SUE annotation, lines, and points element templates. Updated the XSPUR feature definition annotation offset (Survey >> Survey Control) to avoid overlap with the cell linework. | 23.00.01.11 | 2025-07-31 | DWM
SURVEY / SUDA | MEDIUM | SURVEY_TDOT.rsc | Created twenty five new SUE plan linestyles: SUE CABLE (UG)_QLB / _QLC / _QLD SUE FIBER (UG)_QLB / _QLC / _QLD SUE FMS_QLB / _QLC / _QLD SUE GAS LINE_QLB / _QLC / _QLD SUE POWER (UG)_QLB / _QLC / _QLD SUE SA LINE_QLB / _QLC / _QLD SUE TELEPHONE (UG)_QLB / _QLC / _QLD SUE WATER LINE_QLB / _QLC / _QLD SUE UNK Created fifty new SUE profile linestyles for both 5:1 and 10:1 (latter shown below): SUE CABLE (UG)_QLB 10:1 PROF / _QLC 10:1 PROF / _QLD 10:1 PROF SUE FIBER (UG)_QLB 10:1 PROF / _QLC 10:1 PROF / _QLD 10:1 PROF SUE FMS_QLB 10:1 PROF / _QLC 10:1 PROF / _QLD 10:1 PROF SUE GAS LINE_QLB 10:1 PROF / _QLC 10:1 PROF / _QLD 10:1 PROF SUE POWER (UG)_QLB 10:1 PROF / _QLC 10:1 PROF / _QLD 10:1 PROF SUE SA LINE_QLB 10:1 PROF / _QLC 10:1 PROF / _QLD 10:1 PROF SUE TELEPHONE (UG)_QLB 10:1 PROF / _QLC 10:1 PROF / _QLD 10:1 PROF SUE WATER LINE_QLB 10:1 PROF / _QLC 10:1 PROF / _QLD 10:1 PROF SUE UNK 10:1 PROF | 23.00.01.11 | 2025-08-01 | IM
SURVEY / SUDA | MEDIUM | SURVEY_TDOT.rsc | Removed all previous SUE linestyle iterations: SUE CABLE SUE CABLE (UG) SUE FIBER (UG) SUE FIBER OPTIC SUE FMS SUE GAS LINE SUE GUY SUE OH WIRE XING SUE P SUE P/C SUE P/CATV SUE P/T SUE P/T/C SUE POWER (UG) SUE SA LINE SUE T/C SUE TELEPHONE (UG) SUE WATER LINE | 23.00.01.11 | 2025-08-04 | DWM
SURVEY | MEDIUM | TDOT_Survey_Features_Settings_Annotations_Elem Temp.dgnlib | Linked all new SUE plan linestyles to the applicable SUE element template. | 23.00.01.11 | 2025-08-04 | DWM
SUDA | MEDIUM | TDOT_Features_Annotations_Levels_Elem Temp.dgnlib | Created all new SUE feature definitions for the applicable utilities under the Linear category. Created all new SUE linear and profile feature symbologies. Created all new SUE plan and profile annotation groups (Plan >> Linear >> Utilities >> SUE) and (Profile >> Linear >> Utilities >> SUE). Created new SUE annotation, plan, and profile element templates. | 23.00.01.11 | 2025-08-07 | DWM
ROADWAY | MEDIUM | CurbRamps_TDOT.dgnlib | Created the following new curb ramp civil cells to align with the new CR standard drawings: TDOT CR-32 LOWERED CORNER TDOT CR-33 SINGLE CROSSING TDOT CR-34 SINGLE CROSSING WITH RAMP | 23.00.01.11 | 2025-08-08 | GTD
ROADWAY | MEDIUM | CurbRamps_TDOT.dgnlib | Created the following new curb ramp civil cells to align with the new CR standard drawings: TDOT CR-20 LEFT RAMP TDOT CR-20 RIGHT RAMP | 23.00.01.11 | 2025-08-12 | GTD
ROADWAY | LOW | TDOT Profile 20H 2V.dgnlib | Toggled off the Scale Line Styles By Reference Scale setting in the sheet model reference to allow the TDOT utility linestyles to show properly in the sheet model. | 23.00.01.11 | 2025-08-12 | DWM
ROADWAY | LOW | TDOT Profile 50H 5V.dgnlib | Toggled off the Scale Line Styles By Reference Scale setting in the sheet model reference to allow the TDOT utility linestyles to show properly in the sheet model. | 23.00.01.11 | 2025-08-12 | DWM
ROADWAY | LOW | TDOT Profile 50H 10V.dgnlib | Toggled off the Scale Line Styles By Reference Scale setting in the sheet model reference to allow the TDOT utility linestyles to show properly in the sheet model. | 23.00.01.11 | 2025-08-12 | DWM
ROADWAY | MEDIUM | CurbRamps_TDOT.dgnlib | Created a new TDOT CR-40 GRASS STRIP [LEFT] curb ramp civil cell to align with the new CR standard drawings. | 23.00.01.11 | 2025-08-13 | GTD
ROADWAY | MEDIUM | CurbRamps_TDOT.dgnlib | Created a new TDOT CR-40 GRASS STRIP [RIGHT] curb ramp civil cell to align with the new CR standard drawings. | 23.00.01.11 | 2025-08-14 | GTD
ROADWAY | LOW | STDS_NON-TRUE.cel | Updated the THVFENCEL cell attributes and scaling. Created new SANDHL cell. | 23.00.01.11 | 2025-08-14 | DWM
ROADWAY | LOW | STDS_TRUE.cel | Incorporated the new signature cell (SIGSMH) referenced in IB 25-09 and revised the level. Removed signature cell SIGHHE. | 23.00.01.11 | 2025-08-14 | DWM
SUDA | MEDIUM | TDOT Drainage Features Defs.dgnlib | Added three new proposed feature definitions for arched pipes: Cross Drain Arch RCP, Median Drain Arch RCP, and Side Drain Arch RCP (Drainage and Utilities >> Link >> StormWater >> Culvert Pipes >> Proposed). Created a new conduit catalog class: Pipe-Arch - Concrete. Removed the Arch Concrete conduit catalog class. | 23.00.01.11 | 2025-08-14 | DWM
SURVEY / ROADWAY / SUDA | MEDIUM | TDOT_Features_Annotations_Levels_Elem Temp.dgnlib | Removed the original SUE element templates (Survey >> Utilities >> SUE) due to the reorganization and newer SUE updates. Updated the Aerial Terrain feature definition category name to PRS and also updated the corresponding feature definition and surface symbology names to PRS. Updated the Existing - Aerial element template category name to Existing - PRS (Design >> Roadway - 3D Modeling >> Terrain). Updated all corresponding element template names to PRS and updated the linkage to PRS levels. Relinked the SANDHL cell in the Sand Bag Berm - End to End legend element template (Environmental >> EPSC >> Cells >> Legend >> Structure). | 23.00.01.11 | 2025-08-14 | DWM
ROADWAY | MEDIUM | CurbRamps_TDOT.dgnlib | Created a new TDOT CR-41 FLARED [RIGHT] curb ramp civil cell to align with the new CR standard drawings. | 23.00.01.11 | 2025-08-15 | GTD
ROADWAY | MEDIUM | CurbRamps_TDOT.dgnlib | Created the following new curb ramp civil cells to align with the new CR standard drawings: TDOT CR-40 BACK OF CURB [LEFT] TDOT CR-40 BACK OF CURB [RIGHT] TDOT CR-41 FLARED [LEFT] | 23.00.01.11 | 2025-08-18 | GTD
SUDA | MEDIUM | TDOT_Features_Annotations_Levels_Elem Temp.dgnlib | Deleted previous iteration of SUE feature definitions (Linear >> Utilities >> Existing) and corresponding feature symbologies and element templates. | 23.00.01.11 | 2025-08-18 | DWM
SURVEY / SUDA | LOW | STDS_NON-TRUE.cel | Updated the SUE QLA cells (XCA, XFA, XFMA, XGA, XPA, XTA, XWA) to be on SUE levels instead of SUR levels. | 23.00.01.11 | 2025-08-19 | DWM
SURVEY | LOW | TDOT_Survey_Features_Settings_Annotations_Elem Temp.dgnlib | Moved the SUE QLA point features from the Survey >> Survey >> Utilities folder to the Survey >> SUE folder. Moved and updated the feature symbologies, annotation groups, and element templates accordingly. Removed the Survey >> Aerial Survey Control element templates and annotation. | 23.00.01.11 | 2025-08-19 | DWM
GENERAL | LOW | TDOT_Dimension Styles_Text Favorites_Text Styles_Labeler.dgnlib | Updated the General Northing Easting text favorite (Civil Labeler >> Design - Plan) so that Northing is shown first. Also added "N" and "E" at the beginning. | 23.00.01.11 | 2025-08-20 | DWM
ENVIRONMENTAL / SURVEY / SUDA | MEDIUM | TDOT_Features_Annotations_Levels_Elem Temp.dgnlib | Added Environmental, PRS, and SUE standalone level filters and incorporated the equivalent levels into all applicable Survey level filters. Created new levels for the PDN stages for the Roadway Title Sheet. Updated the Title Sheet level filters to align with the PDN. Removed the SUR - CTRL - Grid and SUR - CTRL - Grid Text levels since not required by TDOT anymore. Removed all Preliminary, ROW and Construction phase stamp levels and title sheet levels. | 23.00.01.11 | 2025-08-20 | DWM
ROADWAY | LOW | CurbRamps_Islands_TDOT.dgnlib | Removed this file from the workspace. It is now combined into the CurbRamps_TDOT.dgnlib. | 23.00.01.11 | 2025-08-21 | GTD
ROADWAY | MEDIUM | CurbRamps_TDOT.dgnlib | Renamed the following curb ramp civil cells to align with the new CR standard drawings (formerly in the CurbRamps_Islands_TDOT.dgnlib): TDOT CR-50 RIGHT TURN ISLAND WITH RAMPS [LEFT] (formerly TDOT MM-CR-4 ISLAND [LEFT]) TDOT CR-50 RIGHT TURN ISLAND WITH RAMPS [RIGHT] (formerly TDOT MM-CR-4 ISLAND [RIGHT]) TDOT CR-51 RIGHT TURN ISLAND WITH CUT-THRU [LEFT] (formerly TDOT MM-CR 4 ISLAND ALT. [LEFT]) TDOT CR-51 RIGHT TURN ISLAND WITH CUT-THRU [RIGHT] (formerly TDOT MM-CR 4 ISLAND ALT. [RIGHT]) Renamed the following curb ramp civil cell to align with the new CR standard drawing: TDOT CR-51 MEDIAN REFUGE (formerly TDOT MM-CR-4) Created the following curb ramp civil cell to align with the new CR standard drawings (formerly in the CurbRamps_Islands_TDOT.dgnlib): TDOT CR-50 RAMP ONLY (formerly TDOT MM-CR-4 ISLAND RAMP ONLY) | 23.00.01.11 | 2025-08-21 | GTD
SURVEY / ROADWAY | LOW | RightOfWayDeedPhraseCatalog.XML | Holistic updates and reorganization centered around the customized TDOT phrasing. This includes the removal of the Bentley Opening, Bentley Commencing, Bentley Thence, Bentley Closing, TDOT Archive Thence, and TDOT Archive Closing phrase categories. Combined the TDOT Opening and TDOT Call List phrase categories into a new TDOT Metes and Bounds Description phrase category and revamped the options. Added a TDOT Strip Descriptions phrase category. Updated Arc Chord Length to be user defined due to the defect in ORD 2023. The automatic length is in metric instead of feet. | 23.00.01.11 | 2025-08-21 | DWM
ROADWAY | LOW | Roadway Title Sheet.dgn | Incorporated the new roadway title sheet provided in IB 25-09. Updated the embedded SIGSMH cell to the latest iteration with the updated level name. Updated the datum information at the bottom of the sheet to align with the plan sheets. Linked fillable fields to the sheet index properties (Survey Coordinate Tie Year, Survey Datum Adjustment Factor, Survey Geoid) rather than having manual key-ins. | 23.00.01.11 | 2025-08-21 | DWM
ROADWAY | LOW | STDS_TRUE.cel | Updated the BLKDES cell to remove the datum information. This information has been added in the Roadway Title Sheet.dgn seed file and aligns with the plan sheets utilizing sheet index properties rather than manual key-ins. | 23.00.01.11 | 2025-08-21 | DWM
SUDA | LOW | TDOT Drainage Features Defs.dgnlib | Added a 2" conduit option for the FMS Ex feature definition (Drainage and Utilities >> Link >> WasteWaterSegment >> Existing). | 23.00.01.11 | 2025-08-21 | DWM
ROADWAY | LOW | TDOT_Dimension Styles_Text Favorites_Text Styles_Labeler.dgnlib | Updated the General Station Offset Elevation text favorite name to General Station Offset PGL Elevation (Civil Labeler >> Design - Plan). Removed the hyphen between the station and offset. Reduced the size of the text to align with other like labels. Also updated the corresponding civil label name to match the text favorite. | 23.00.01.11 | 2025-08-21 | DWM
SURVEY | LOW | TDOT_Features_Annotations_Levels_Elem Temp.dgnlib | Removed the Aerial feature definition and feature symbology category under Linear and Point due to the incorporation of the PRS category. Removed the 100-Aerial Centerline and 130-RR Centerline feature definitions under Alignment due to the incorporation of the PRS category. | 23.00.01.11 | 2025-08-21 | DWM
ROADWAY | MEDIUM | TDOT_Features_Annotations_Levels_Elem Temp.dgnlib | Added new item type properties for the following item types: 209: Structures and Traps 303: Mineral Aggregate, Mineral Aggregate - Description or Size 604: Class A Concrete, Concrete Structures 607: Concrete Culvert, Corrugated Metal Pipe Arch, Corrugated Metal Pipe Culvert, Horizontal Oval Concrete Culvert, Precast Box Culvert, Precast Box Culvert - Size, Reinforced Concrete Pipe Arch, Reinforced Concrete Pipe Arch - Size, Side Drain, Vertical Oval Concrete Culvert 610: Pipe Drains 611: Catchbasins, Catchbasins - Descriptions, Concrete for Endwalls, End Walls, Manholes, Manholes - Description, Spring Box, Spring Drain Box - Description, Steel for Endwalls 701: Concrete Sidewalk 705: Guardrail, Guardrail Terminal 709: Machined Rip-Rap, Machined Rip-Rap - Description, Rubble Stone - Description, Rubble Stone Rip-Rap - Units 711: Median Barrier 712: Traffic Control Created new TDOT Tab Block Reports (OpenRoads Modeling >> Utilities >> Reports >> Reports) for Bridge Drains, CB & Manholes, Concrete Barrier Wall, Curb Ramps, Endwalls, Guardrail, Machined Rip Rap, Mineral Aggregate, Pipes, Rip Rap Ditches, Sediment Devices Quantities, Spring Drains, and Traffic Control. | 23.00.01.11 | 2025-08-25 | PM
ROADWAY | MEDIUM | AreaPatterns.mvba | Incorporated this VBA into the workspace. Updated the name of the referenced cell library and updated the level names for all patterns. File location: C:\ProgramData\Bentley\OpenRoads Designer 2023.00\Configuration\Organization-Civil\TDOT_Standards\Macros\ | 23.00.01.11 | 2025-08-28 | PM
ROADWAY | MEDIUM | BatchTextEditor.mvba | Incorporated this VBA into the workspace, with no change to the original code. File location: C:\ProgramData\Bentley\OpenRoads Designer 2023.00\Configuration\Organization-Civil\TDOT_Standards\Macros\ | 23.00.01.11 | 2025-08-28 | PM
ROADWAY | MEDIUM | CodePavementLayers.mvba | Incorporated this VBA into the workspace, with no change to the original code. File location: C:\ProgramData\Bentley\OpenRoads Designer 2023.00\Configuration\Organization-Civil\TDOT_Standards\Macros\ | 23.00.01.11 | 2025-08-28 | PM
ROADWAY | MEDIUM | GeoTechAreaPatterns.mvba | Incorporated this VBA into the workspace. Updated the name of the referenced cell library and updated the level names for all patterns. File location: C:\ProgramData\Bentley\OpenRoads Designer 2023.00\Configuration\Organization-Civil\TDOT_Standards\Macros\ | 23.00.01.11 | 2025-08-28 | PM
ROADWAY | MEDIUM | PlaceNorthArrow.mvba | Incorporated this VBA into the workspace, with no change to the original code. File location: C:\ProgramData\Bentley\OpenRoads Designer 2023.00\Configuration\Organization-Civil\TDOT_Standards\Macros\ | 23.00.01.11 | 2025-08-28 | PM
ROADWAY | MEDIUM | STDS_NON-TRUE.cel | Added "____EXAMPLE" cells used to show a preview in the pattern VBAs for all patterns that didn't previously have an example cell. | 23.00.01.11 | 2025-08-28 | PM
ROADWAY | MEDIUM | StructureAreaPatterns.mvba | Incorporated this VBA into the workspace. Updated the name of the referenced cell library and updated the level names for all patterns. Also, added a 12x scale multiplier for pattern cells created at a smaller scale. File location: C:\ProgramData\Bentley\OpenRoads Designer 2023.00\Configuration\Organization-Civil\TDOT_Standards\Macros\ | 23.00.01.11 | 2025-08-28 | PM
ROADWAY | MEDIUM | TDOT_GUI.dgnlib | Created a new TDOT tab in the OpenRoads Modeling workflow with new buttons for the VBA macros listed below. These macros have been carried forward from the V8i environment with no changes to functionality. BatchTextEditor CodePavementLayers PlaceNorthArrow AreaPatterns GeoTechAreaPatterns StructureAreaPatterns Note: The North Arrow and Area Patterns should be placed at a scale of 1. | 23.00.01.11 | 2025-08-28 | PM
ROADWAY | MEDIUM | CellTools.mvba | Incorporated this VBA into the workspace, with no change to the original code. File location: C:\ProgramData\Bentley\OpenRoads Designer 2023.00\Configuration\Organization-Civil\TDOT_Standards\Macros\ | 23.00.01.11 | 2025-08-29 | PM
SUDA | MEDIUM | PROP DRAINAGE UTILITIES_TDOT.rsc | Updated the GAS LINE PROP linestyle to show "G" instead of "GAS". | 23.00.01.11 | 2025-08-29 | GTD
ROADWAY | MEDIUM | TDOT Signs.xlsx | New spreadsheet containing sign names and dimensions for all signs in the TDOT SIGNS - Concept, Existing and Proposed cell libraries, including those with variable sizes. Underscores are used to indicate dimensions that vary. Dimensions are currently populated for half of each sign category and is a work in progress. File location: C:\ProgramData\Bentley\OpenRoads Designer 2023.00\Configuration\Organization-Civil\TDOT_Standards\Macros\ | 23.00.01.11 | 2025-08-29 | PM
SURVEY | LOW | TDOT Utility Features Definitions Non-Drainage.dgnlib | Re-created and renamed the Low Wire Crossing Ex feature definition to Mock Node Point Ex_Low Wire Crossing (Drainage and Utilities >> Node >> ElectricalNode >> Existing) to align with the Mock Node Point Ex feature definition (Node >> Electrical Node). Removed the corresponding Low Wire Cross Point Ex point and solid feature symbology, as well as the applicable element templates. Created a new Mock Node Point Ex_Control Point Crossing feature definition (Drainage and Utilities >> Node >> ElectricalNode >> Existing). Also created the applicable feature symbologies and element templates. Removed the TEST point feature symbology (Point >> Node >> WaterNode). | 23.00.01.11 | 2025-08-29 | DWM
SURVEY | LOW | TDOT Utility.cel | Removed the Bottom - LW OH, Plan - LW OH, and Top - LW OH cells since they are not needed due to the updates for the new Mock Node Point Ex_Low Wire Crossing feature definition. | 23.00.01.11 | 2025-08-29 | DWM
ROADWAY | MEDIUM | TDOT_GUI.dgnlib | Added an additional button to the TDOT tab in the OpenRoads Modeling workflow for the TDOTSignCells VBA macro. Added the Primary tool group to the TDOT tab. Note: The Sign Placement tool places cells at a scale of 1 when a sheet scale of 1"=50' is selected. An additional scale multiplier may need to be applied through the VBA prior to placement. | 23.00.01.11 | 2025-08-29 | PM
ROADWAY | MEDIUM | TDOTSignCells.mvba | Incorporated this VBA into the workspace with the following changes: Replaced the outdated .cel file reference with the three newer files. New option buttons added to select the Concept, Existing, or Proposed sign cell library. Fixed an issue preventing the sign name text from being placed. Replaced hard coded sign information with the new TDOT Signs spreadsheet. Updated all levels being used. Replaced the scale input text box with a Sheet Scale drop-down and a Scale % Multiplier text box. Updated form UI. Controls were resized and reorganized to be more intuitive. Added a Search bar for finding cells. Added code to automatically populate the Size and Description item type properties during cell placement. Increased TextBox widths from 15 to 16 to allow underscores to be visible. File location: C:\ProgramData\Bentley\OpenRoads Designer 2023.00\Configuration\Organization-Civil\TDOT_Standards\Macros\ | 23.00.01.11 | 2025-08-29 | PM
SUDA | LOW | TDOT_Features_Annotations_Levels_Elem Temp.dgnlib | Removed the Cable SUE and Power SUE feature definitions (Linear >> Profiles >> Profile Runs >> Survey >> Overhead Utilities) and the applicable feature symbologies and element templates. | 23.00.01.11 | 2025-08-30 | DWM
GENERAL | LOW |  | Added the following standard drawing PDF updates to the TDOT_Standards >> Template Library folder: RDCTS: Created this folder and added all applicable standard drawings. RD18: Added the new RD18TS standard drawings and updated RD18RTS3. RD11: Updated RD11TS7B. | 23.00.01.11 | 2025-08-31 | DWM
GENERAL | LOW | Active_Workspace_Version.cfg | Updated the TDOT_WORKSPACEVERSION to 23.00.01.11 (Sept 02, 2025). | 23.00.01.11 | 2025-09-02 | DWM
GENERAL | LOW | CE-ORD_OBM_VersionReadme.txt | Updated the ORD and OBM workspace versions to align with the 09.02.2025 date. | 23.00.01.11 | 2025-09-02 | DWM
SURVEY | LOW | TDOT Utility Features Definitions Non-Drainage.dgnlib | Created a new Control Point Crossing Ex feature definition (Drainage and Utilities >> Link >> ElectricalSegment >> Existing >> Overhead). Also created the applicable feature symbologies and element templates. | 23.00.01.11 | 2025-09-02 | DWM
SURVEY | LOW | TDOT_Dimension Styles_Text Favorites_Text Styles_Labeler.dgnlib | Updated the CTRL - Benchmark and CTRL - Control Point civil labels (TDOT - Survey - Profile) so that the 1st prompt is "Identify Alignment." Updated the UTL - Low Wire Crossing civil label (TDOT - Survey - Profile) so that the Leader Location is set to Auto Left Right Center by default. | 23.00.01.11 | 2025-09-02 | DWM
GENERAL | LOW | TDOT_Standards.cfg (Organization-Civil) | Added two new variables: MS_IDLETIMEOUT = 0 (allows you to set the number of minutes of ORD inactivity to wait before exiting) _USTN_RESTRICT_MANAGE_CONFIGURATION = 1 (limits access to the configuration manager) Added TDOT Signs.xlsx to the ITEMTYPE_LOOKUP variable: > $(CIVIL_ORGANIZATION_STANDARDS)Macros/TDOT Signs.xlsx | 23.00.01.11 | 2025-09-02 | PM
GENERAL | LOW | TDOTSeed2D.dgn | Updated the Seed File Date item type to 09/02/2025. | 23.00.01.11 | 2025-09-02 | DWM
GENERAL | LOW | TDOTSeed2DStructures.dgn | Updated the Seed File Date item type to 09/02/2025. | 23.00.01.11 | 2025-09-02 | DWM
GENERAL | LOW | TDOTSeed3D.dgn | Updated the Seed File Date item type to 09/02/2025. | 23.00.01.11 | 2025-09-02 | DWM
GENERAL | LOW | TDOTSeed3DEnvironmental.dgn | Updated the Seed File Date item type to 09/02/2025. | 23.00.01.11 | 2025-09-02 | DWM
SUDA | LOW | Utility Title Sheet.dgn | Updated to align with the PDN naming conventions and removed references to Preliminary, ROW, and Construction phasing. | 23.00.01.11 | 2025-09-02 | DWM

## OBM
TDOT ORD-OBM 2023 BLENDED WORKSPACE CONFIGURATION UPDATE SUMMARY (23.00.01.11 & 23.0.1.24_09.02.2025)
Category | Priority | Workspace File | Update | Software Version | Date | Fixed By
STRUCTURES | LOW | TDOTSeed2D_OBM.dgn | Updated the Seed File Date item type to 09/02/2025. | 23.0.1.24 | 2025-09-02 | DWM
STRUCTURES | LOW | TDOTSeed3D_OBM.dgn | Updated the Seed File Date item type to 09/02/2025. | 23.0.1.24 | 2025-09-02 | DWM